## Inputs&Outputs
Project Identification
Project Title: | Port Road Total Crossing Railroad Bypass
County | Harris
Facility Type | Non Freeway
Street Name: | Port Drive
Limits (From) | FM 146
Limits (To) | Cruise St.
Length (in Miles) | 1.23
Application ID Number:
Sponsor ID Number (CSJ, etc.):
Proposed Improvements Information |  | Interim Calculations for Delay Reductions
Year Open to Traffic? (Must be >=2021) | 2028 | Estimated Free flow Travel Time (in Hrs) | 0.03
Type of Improvement | Grade Separation | Estimated Average Travel Time without project (in Hrs) | 1.23
Estimated Delay Reductions (in %) | 20% | Estimate Average Delay without project (in Hrs) | 1.2
Service Life (years): | 50 | Estimate Delay Reduced | 0.24
|  | Estimated Delay with project | 0.96
|  | Average Peak Travel Time with project | 0.99
Daily Travel Demand
2018 ADT | 24000
2018 Truck and Train Potential Conflict | 212 | VHT Improvements | With Project | Without Project
Truck and Train Potential Conflict Year Open to Traffic | 343.5409 | VHT (Daily) In year open to traffic | 340.1054 | 422.5553
Estimated Free Flow Speed before improvement | 41
Average Truck and Train Potential Conflict Speed before improvement | 1
2018 Truck and Train Potential Conflict | 212
2018 Roadway Capacity | 22862
Estimated 2025 Truck and Train Potential Conflict Year Open to Traffic | 343.5409
2025 Peak Period Roadway Capacity | 33376
Estimated 2045 Truck and Train Potential Conflict Year Open to Traffic | 378.2817
2045 Peak Period Roadway Capacity | 33376
Benefit Results
Benefit Results
Discounted Delay Benefits @ 7% (2018 $, '000s) | 38414.9256

## Calculations
Assumptions
Base Year | 2018
Vehicle Occupancy | 1
Value of Travel time (VoTT), 2018 $ | 29.26
Percentage of Truck Traffic during a 4 Hour Peak Period | 45%
Real wage growth rate | 2.3%
Annual Days of Travel | 312
Years to include in BCA Analysis | 50
Gate Hours 2023 | 7:00 to 19:00
Year | Daily Truck Arrivals | Percentage Increase of Truck Arrivals | Total Daily Truck Trips | Peak Hour Truck Trips | Potential Truck and Train Conflict Volume Per Hour | VHT delay NoBuild | VHT delay Build | VHT Savings | Value of Time | Value of Delay savings ($ 000') | NPV @7% ($000') | Value of Delay savings Conflict once a week ($ 000') | Once a week NPV @7% ($000') | Value of Delay savings Conflict once a month ($ 000') | Once a Month NPV @7% ($000')
2018 | 3767 |  | 7534 | 847.575 | 211.8938 | 69.9249 | 69.9249 | 0 | 29.26 | 0 | 0 | 0 | 0 | 0 | 0
2019 | 4124.865 | 9.5% | 8249.73 | 928.0946 | 232.0237 | 76.5678 | 76.5678 | 0 | 29.933 | 0 | 0 | 0 | 0 | 0 | 0
2020 | 4496.1028 | 9% | 8992.2057 | 1011.6231 | 252.9058 | 83.4589 | 83.4589 | 0 | 30.6214 | 0 | 0 | 0 | 0 | 0 | 0
2021 | 4887.2638 | 8.7% | 9774.5276 | 1099.6344 | 274.9086 | 90.7198 | 90.7198 | 0 | 31.3257 | 0 | 0 | 0 | 0 | 0 | 0
2022 | 5288.0194 | 8.2% | 10576.0389 | 1189.8044 | 297.4511 | 98.1589 | 98.1589 | 0 | 32.0462 | 0 | 0 | 0 | 0 | 0 | 0
2023 | 5706.8306 | 7.92% | 11413.6611 | 1284.0369 | 321.0092 | 105.933 | 105.933 | 0 | 32.7833 | 0 | 0 | 0 | 0 | 0 | 0
2024 | 5906.5696 | 3.5% | 11813.1393 | 1328.9782 | 332.2445 | 109.6407 | 109.6407 | 0 | 33.5373 | 0 | 0 | 0 | 0 | 0 | 0
2025 | 6107.393 | 3.4% | 12214.786 | 1374.1634 | 343.5409 | 113.3685 | 113.3685 | 0 | 34.3087 | 0 | 0 | 0 | 0 | 0 | 0
2026 | 6315.0444 | 3.4% | 12630.0887 | 1420.885 | 355.2212 | 117.223 | 117.223 | 0 | 35.0978 | 0 | 0 | 0 | 0 | 0 | 0
2027 | 6525.9668 | 3.34% | 13051.9337 | 1468.3425 | 367.0856 | 121.1383 | 121.1383 | 0 | 35.905 | 0 | 0 | 0 | 0 | 0 | 0
2028 | 6725.0088 | 3.05% | 13450.0177 | 1513.127 | 378.2817 | 124.833 | 124.833 | 0 | 36.7308 | 0 | 0 | 0 | 0 | 0 | 0
2029 | 6725.0088 | 0% | 13450.0177 | 1513.127 | 378.2817 | 124.833 | 0 | 124.833 | 37.5756 | 1463.4915 | 1361.0471 | 243.9153 | 226.8412 | 56.2881 | 52.348
2030 | 6725.0088 | 0% | 13450.0177 | 1513.127 | 378.2817 | 124.833 | 0 | 124.833 | 38.4399 | 1497.1518 | 1392.3512 | 249.5253 | 232.0585 | 57.5828 | 53.552
2031 | 6725.0088 | 0% | 13450.0177 | 1513.127 | 378.2817 | 124.833 | 0 | 124.833 | 39.324 | 1531.5863 | 1424.3753 | 255.2644 | 237.3959 | 58.9072 | 54.7837
2032 | 6725.0088 | 0% | 13450.0177 | 1513.127 | 378.2817 | 124.833 | 0 | 124.833 | 40.2284 | 1566.8128 | 1457.1359 | 261.1355 | 242.856 | 60.262 | 56.0437
2033 | 6725.0088 | 0% | 13450.0177 | 1513.127 | 378.2817 | 124.833 | 0 | 124.833 | 41.1537 | 1602.8495 | 1490.65 | 267.1416 | 248.4417 | 61.6481 | 57.3327
2034 | 6725.0088 | 0% | 13450.0177 | 1513.127 | 378.2817 | 124.833 | 0 | 124.833 | 42.1002 | 1639.715 | 1524.935 | 273.2858 | 254.1558 | 63.066 | 58.6513
2035 | 6725.0088 | 0% | 13450.0177 | 1513.127 | 378.2817 | 124.833 | 0 | 124.833 | 43.0685 | 1677.4285 | 1560.0085 | 279.5714 | 260.0014 | 64.5165 | 60.0003
2036 | 6725.0088 | 0% | 13450.0177 | 1513.127 | 378.2817 | 124.833 | 0 | 124.833 | 44.0591 | 1716.0093 | 1595.8887 | 286.0016 | 265.9814 | 66.0004 | 61.3803
2037 | 6725.0088 | 0% | 13450.0177 | 1513.127 | 378.2817 | 124.833 | 0 | 124.833 | 45.0725 | 1755.4776 | 1632.5941 | 292.5796 | 272.099 | 67.5184 | 62.7921
2038 | 6725.0088 | 0% | 13450.0177 | 1513.127 | 378.2817 | 124.833 | 0 | 124.833 | 46.1091 | 1795.8535 | 1670.1438 | 299.3089 | 278.3573 | 69.0713 | 64.2363
2039 | 6725.0088 | 0% | 13450.0177 | 1513.127 | 378.2817 | 124.833 | 0 | 124.833 | 47.1696 | 1837.1582 | 1708.5571 | 306.193 | 284.7595 | 70.6599 | 65.7137
2040 | 6725.0088 | 0% | 13450.0177 | 1513.127 | 378.2817 | 124.833 | 0 | 124.833 | 48.2545 | 1879.4128 | 1747.8539 | 313.2355 | 291.309 | 72.2851 | 67.2252
2041 | 6725.0088 | 0% | 13450.0177 | 1513.127 | 378.2817 | 124.833 | 0 | 124.833 | 49.3644 | 1922.6393 | 1788.0546 | 320.4399 | 298.0091 | 73.9477 | 68.7713
2042 | 6725.0088 | 0% | 13450.0177 | 1513.127 | 378.2817 | 124.833 | 0 | 124.833 | 50.4998 | 1966.86 | 1829.1798 | 327.81 | 304.8633 | 75.6485 | 70.3531
2043 | 6725.0088 | 0% | 13450.0177 | 1513.127 | 378.2817 | 124.833 | 0 | 124.833 | 51.6613 | 2012.0978 | 1871.2509 | 335.3496 | 311.8752 | 77.3884 | 71.9712
2044 | 6725.0088 | 0% | 13450.0177 | 1513.127 | 378.2817 | 124.833 | 0 | 124.833 | 52.8495 | 2058.376 | 1914.2897 | 343.0627 | 319.0483 | 79.1683 | 73.6265
2045 | 6725.0088 | 0% | 13450.0177 | 1513.127 | 378.2817 | 124.833 | 0 | 124.833 | 54.065 | 2105.7187 | 1958.3184 | 350.9531 | 326.3864 | 80.9892 | 75.3199
2046 | 6725.0088 | 0% | 13450.0177 | 1513.127 | 378.2817 | 124.833 | 0 | 124.833 | 55.3085 | 2154.1502 | 2003.3597 | 359.025 | 333.8933 | 82.8519 | 77.0523
2047 | 6725.0088 | 0% | 13450.0177 | 1513.127 | 378.2817 | 124.833 | 0 | 124.833 | 56.5806 | 2203.6957 | 2049.437 | 367.2826 | 341.5728 | 84.7575 | 78.8245
2048 | 6725.0088 | 0% | 13450.0177 | 1513.127 | 378.2817 | 124.833 | 0 | 124.833 | 57.882 | 2254.3807 | 2096.574 | 375.7301 | 349.429 | 86.7069 | 80.6375
2049 | 6725.0088 | 0% | 13450.0177 | 1513.127 | 378.2817 | 124.833 | 0 | 124.833 | 59.2133 | 2306.2314 | 2144.7952 | 384.3719 | 357.4659 | 88.7012 | 82.4921
2050 | 6725.0088 | 0% | 13450.0177 | 1513.127 | 378.2817 | 124.833 | 0 | 124.833 | 60.5752 | 2359.2748 | 2194.1255 | 393.2125 | 365.6876 | 90.7413 | 84.3894
| 207800.2588 |  |  | 46755.0582 | 11688.7646 | 3857.2923 | 1110.9668 | 2746.3255 |  | 41306.3716 | 38414.9256 | 6884.3953 | 6402.4876 | 1588.7066 | 1477.4971
142808.9252