## Northpark Drive
Northpark
Project County | Montgomery/Harris
Year Open to Traffic? (Must be >=2021) | Assumed | 2021
Type of Improvement
Type of Facility |  | non-freeway
Total Length of Corridors Effected by Project (miles) | Measured
Year |  | 2016 |  | 2030
Average Roadway Speed Before Improvement (mph) (AM) |  | 14 |  | 8
Average Roadway Speed Before Improvement (mph) (PM) |  | 20 |  | 11
Average Roadway Speed After Improvement (mph) |  |  |  | 26
Average Roadway Speed After Improvement (mph) |  |  |  | 25
Service Life of Project (from MoSERS)
Daily Travel Demand |  |  | Year 2018 | Year 2019 | Year 2020 | Year 2021 | Year 2022 | Year 2023 | Year 2024 | Year 2025
Total 2017 Daily Traffic Volume for Corridors Effected by project | using 2017 TxDOT saturation counts | 33477 | 34046.109 | 34624.8929 | 35213.516 | 35812.1458 | 36420.9523 | 37040.1085 | 37669.7903 | 38310.1768
2017 Peak Period Traffic Volume (6 to 9 am + 3 to 7 pm) |  | 14395.11 | 14639.8269 | 14888.7039 | 15141.8119 | 15399.2227 | 15661.0095 | 15927.2466 | 16198.0098 | 16473.376
2017 Peak Period Capacity | Peak hour capacity for Russell Palmer intersection in the WB + peak hour capacity for Woodlands Hills intersection in the EB (AM and PM average capacities were used) multiplied by 7 hours, Synchro report, build | 29711 | 29711 | 29711 | 29711 | 29711 | 29711 | 29711 | 29711 | 48000
Growth Rate (16 to 30) | 1.7% | 1.238
Total Estimated 2030 Daily Traffic Volume for Corridors Effected by project |  | 41444.526
2030 Peak Period Traffic Volume |  | 17821.1462
2030 Peak Period Capacity | Peak hour capacity for Russell Palmer intersection in the WB + peak hour capacity for Woodlands Hills intersection in the EB (AM and PM average capacities were used) multiplied by 7 hours, Synchro report, build | 48000 | Year 2024: using different intersections than no build
Growth Rate (16 to 45) |  | 1.493
Total Estimated 2045 Daily Traffic Volume for Corridors Effected by project |  | 49981.161
2045 Peak Period Traffic Volume |  | 21491.8992
2045 Peak Period Capacity | same as 2030 | 48000
Estimated Freeflow Speed Before Improvement | assumed equal to speed limit | 45
Average Peak Period Corridor Speed before Improvement | same as info above
Average vehicle delay (hrs) at intersection before AM | 2016 Delay | 268
Average vehicle delay (hrs) at intersection before PM |  | 184
Average vehicle delay (hrs) at intersection before AM | 2030 Synchro delay | 625
Average vehicle delay (hrs) at intersection before PM | 2030 Synchro delay | 557
Average vehicle delay (hrs) at intersection after AM | 2030 Synchro delay | 100
Average vehicle delay (hrs) at intersection after PM | 2030 Synchro delay | 124
Note on C15: Roma Stevens: TxDOT 2017 Houston Urban Traffic Maps

## Sheet1
Capacity |  |  | 2030 AM
| 3636 | 4853 | 6406 | 7309
| 25452 | 33971 | 44842 | 51163