## Instructions
Instructions:
1. On the "Inputs & Outputs" tab, fill in all "blue and green" shaded sections (Project Information, Proposed Improvement Information and Daily Travel Demand). Sponsors may request assistance from HGAC to fill in the Daily Travel Demand information.
Project Information:
County: Please click drop-down arrow on cell C7 to select the county. If the proposed roadway project is in more than one county then select the county that contains majority of the project area.
Facility Type: Please click the drop-down arrow on cell C8 to select the facility type of the proposed project.
Proposed Improvement Information:
  Year Open to Traffic? Must be >=2021. Please click the drop-down arrow on cell C17 to select the year Open to Traffic.
  Safety Improvement Type: Please click the drop-down arrow on cell C18 to select the safety improvement type from dropdown list, if more than one safety improvement is being considered, please select the improvement type that results in highest crash reductions. Improvement types provided in the drop-down list are consistent with the TxDOT’s HSIP safety improvement work types lookup table provided in Crash Reduction Factors "CRF Lookup Table" tab.
  Work Type Code: Work type code number associated with the safety improvement type will be populated based on the safety improvement type selected in cell C18.
  Appropriate Crash Reduction Factor: Crash Reduction Factor associated with the safety improvement type will be populated based on the safety improvement type selected in cell C18.
  Service Life (Years): Service Life associated with the safety improvement type will be populated based on the safety improvement type selected in cell C19.
Daily Travel Demand:
  2021 Volume (ADT): Sponsors may enter the latest traffic count available form TxDOT’s traffic count data, or sponsors may choose to collect the traffic counts and enter collected traffic count data in cell C26.
  2021 Peak Period Traffic Volume (both directions): Please enter peak period traffic volume data (6AM – 9AM + 3PM – 7PM) in cell C29. Sponsors may enter the peak period traffic volume from sponsor collected traffic counts or may request 2021 HGAC’s regional model peak period volume.
  2021 Peak Period Roadway Capacity (all lanes): Please enter peak period roadway capacity in cell C30. Sponsors may request 2021 HGAC’s regional model peak period capacity.
  Estimate 2030 Peak Period Traffic Volume (both directions): Please enter estimated 2030 peak period traffic volume in cell C29. Sponsors may request 2030 HGAC’s regional model peak period volume.
  2030 Peak Period Roadway Capacity (all lanes): Please enter peak period roadway capacity in cell C30. Sponsors may request 2030 HGAC’s regional model peak period capacity.
  Estimated 2045 Peak Period Traffic Volume (both directions): Please enter estimated 2045 peak period traffic volume in cell C33. Sponsors may request 2045 HGAC’s regional model peak period volume.
  2045 Peak Period Roadway Capacity (all lanes): Please enter peak period roadway capacity in cell C34. Sponsors may request 2045 HGAC’s regional model peak period capacity.
TxDOT's current Highway Safety Improvement Program (HSIP) Work Codes Table can be found at (http://onlinemanuals.txdot.gov/txdotmanuals/hsi/hsip_work_codes_table.htm)
2. Results will be populated in "red" shaded section ("Benefit Results")
This Template is required to be uploaded in the Benefit/Cost Analysis section of the online application. Sponsors may choose to upload additional Safety Benefits using "Upload File" links in additional BCA documentation section of the online application.

## ITS Delay Worksheet (hidden)
Project Information |  | Daily System/Facility Data | With Project | Year |  | Annual VHT Savings | Value of Delay Savings (2013 $, '000s)
Name: |  | Year Open to Traffic? | 2015 | 2015 | 1 | 0 | #REF!
ID Number: |  | Project Life (see MOSER page A.8.9) | 10 | 2016 | 1 | 0 | #REF!
New HOV? | 1 | AND |  | 2017 | 1 | 0 | #REF!
Total Cost (2015 $, '000s) |  | Annual PHT Reduction (IDAS) |  | 2018 | 1 | 0 | #REF!
Federal Funding Req. (2015 $, '000s) |  | IDAS Vehicle Occupancy | 1.15 | 2019 | 1 | 0 | #REF!
|  |  |  | 2020 | 1 | 0 | #REF!
BCA Results |  |  |  | 2021 | 1 | 0 | #REF!
Discounted Delay Benefits (2015 $, '000s) | #REF! |  |  | 2022 | 1 | 0 | #REF!
Delay B/C Ratio | #REF! |  |  | 2023 | 1 | 0 | #REF!
|  |  |  | 2024 | 1 | 0 | #REF!
|  |  |  | 2025 | 1 | 0 | #REF!
Assumptions |  |  |  | 2026 | 1 | 0 | #REF!
Base Year | 2021 | Interim Calculations | With Project | 2027 | 1 | 0 | #REF!
Discount Rate | 7% | Annual VHT Reduction (Vehicles) | 0 | 2028 | 1 | 0 | #REF!
Vehicle Occupancy | 1.1 |  |  | 2029 | 1 | 0 | #REF!
Value of Travel Time (VoTT) | #REF! |  |  | 2030 | 1 | 0 | #REF!
Annual Days of Travel | 260 |  |  | 2031 | 1 | 0 | #REF!
|  |  |  | 2032 | 1 | 0 | #REF!
|  |  |  | 2033 | 1 | 0 | #REF!
|  |  |  | 2034 | 1 | 0 | #REF!
|  |  |  | 2035 | 1 | 0 | #REF!
|  |  |  | 2036 | 1 | 0 | #REF!
|  |  |  | 2037 | 1 | 0 | #REF!
|  |  |  | 2038 | 1 | 0 | #REF!
|  |  |  | 2039 | 1 | 0 | #REF!
|  |  |  | 2040 | 1 | 0 | #REF!
Control Values
NO
YES
Instructions:
1. Fill in all "blue" shaded sections ("Project Information" and "Daily System/Facility Data"). Project costs should be expressed in thousands of 2012 dollars.
2. Results will be populated in "red" shaded section ("BCA Results")
Note: Annual VHT Savings can be entered directly into the "purple" shaded cells to the right. In this case, please provide sufficient documentation of how the delay savings have been estimated, including baseline data and interim calculation documents (spreadsheets, etc.).

## Emissions Reduction Worksheet (hidden)
Project Information |  | Emissions Reduction Estimates | With Project | Year | VOC Reduced (tonnes/year) | Value of VOC Savings (2013 $, '000s) | NOx Reduced (tonnes/yr) | Value of NOx Savings (2013 $, '000s)
Name: |  | Year Open to Traffic? | 2015 | 2015 | 0 | #REF! | 0 | #REF!
ID Number: |  | Project Life (see MOSER page A.8.9) | 10 | 2016 | 0 | #REF! | 0 | #REF!
Bike/Ped or LCI? | 2 | AND |  | 2017 | 0 | #REF! | 0 | #REF!
Total Cost (2015 $, '000s) |  | VMT Reduced (Daily) |  | 2018 | 0 | #REF! | 0 | #REF!
Federal Funding Req. (2015 $, '000s) |  | OR |  | 2019 | 0 | #REF! | 0 | #REF!
|  | VOC Emissions Reduced (metric tons/yr) |  | 2020 | 0 | #REF! | 0 | #REF!
BCA Results |  | NOx Emissions Reduced (metric tons/yr) |  | 2021 | 0 | #REF! | 0 | #REF!
Discounted Emissions Benefits (2015 $, '000s) | #REF! |  |  | 2022 | 0 | #REF! | 0 | #REF!
Delay B/C Ratio | #REF! |  |  | 2023 | 0 | #REF! | 0 | #REF!
Annualized Cost Effectiveness (2015 $, '000s/tonne) | #DIV/0! |  |  | 2024 | 0 | #REF! | 0 | #REF!
|  |  |  | 2025 | 0 | #REF! | 0 | #REF!
Assumptions |  |  |  | 2026 | 0 | #REF! | 0 | #REF!
Base Year | 2015 | Interim Calculations | With Project | 2027 | 0 | #REF! | 0 | #REF!
Discount Rate | 7% | VOC Emissions Reduced (metric tons/yr) | 0 | 2028 | 0 | #REF! | 0 | #REF!
VOC Emissions Factor (g/mi) | 0.3234 | NOx Emissions Reduced (metric tons/yr) | 0 | 2029 | 0 | #REF! | 0 | #REF!
Nox Emissions Factor (g/mi) | 0.19106 |  |  | 2030 | 0 | #REF! | 0 | #REF!
Volatile Organic Compounds (VOCs), $ / metric ton (2015 $) | #REF! |  |  | 2031 | 0 | #REF! | 0 | #REF!
Nitrogen oxides (NOx), $ / metric ton (2015 $) | #REF! |  |  | 2032 | 0 | #REF! | 0 | #REF!
Annual Days of Travel | 260 |  |  | 2033 | 0 | #REF! | 0 | #REF!
|  |  |  | 2034 | 0 | #REF! | 0 | #REF!
|  |  |  | 2035 | 0 | #REF! | 0 | #REF!
|  |  |  | 2036 | 0 | #REF! | 0 | #REF!
|  |  |  | 2037 | 0 | #REF! | 0 | #REF!
|  |  |  | 2038 | 0 | #REF! | 0 | #REF!
|  |  |  | 2039 | 0 | #REF! | 0 | #REF!
|  |  |  | 2040 | 0 | #REF! | 0 | #REF!
Control Values
NO
YES
Instructions:
1. Fill in all "blue" shaded sections ("Project Information" and "Emissions Reduction Estimates"). Project costs should be expressed in thousands of 2012 dollars.
2. Results will be populated in "red" shaded section ("BCA Results")
Note: This sheet will take either an estimate of daily VMT reduced or annual metric tons of pollutant reduced. For projects where emissions reduction vary by year, formulas in the "purple" cells to the right may be overwritten. Emissions factors for bike/ped and LCI projects are provided, please contact H-GAC for assistance in identifing the appropriate emissions factors for other project types.

## Inputs & Outputs
INPUTS
Project Information |  |  | Data entered by the sponsors
Project Title: |  |  | HGAC regional travel demand model data provided by HGAC upon request
County | Harris |  | Calculated based on data entered by sponsor
Facility Type | Non-Freeway |  | Benefits calculated by the template
Street Name: | Richmond Ave
Limits (From) | Weslayan St | *Preventable Crashes are those with defined characteristics that may be affected by the proposed improvement.
Limits (To) | Buffalo Speedway
Length (in Miles) | 0.76
Application ID Number (Auto generated in CFP online form):
MPOID Number (RTP ID)/CSJ Number (TxDOT ID#):
Proposed Improvements Information
Year Open to Traffic? (Must be >=2025) | 2025
Safety Improvement Type | Safety Lighting
Work Type Code | 304
Preventable Crash Type | Non-Intersection related (Roadway Related)
Appropriate Crash Reduction Factor (%): | 49%
Service Life (years): | 15
Daily Travel Demand
2021 Volume (AADT) | 30000
Estimated traffic volume (AADT) in year Open to Traffic | 31280.1419
2021 Peak Period Traffic Volume | 15420
2021 Peak Period Capacity | 23508
Estimated 2030 Peak Period Traffic Volume | 17118
2030 Peak Period Capacity | 31094
Estimate 2045 Peak Period Traffic Volume | 31374
2045 Peak Period Capacity | 31094
OUTPUTS
Benefit Results
Discounted Safety Benefits @ 7% (2021 $, '000s) | 1921.1536

## Preventable Crash data
| HGAC regional crash data provided by HGAC upon request |  |  | Calculated based on data entered by sponsor
NON-INTERSECTION RELATED CRASHES |  |  |  |  | INTERSECTION RELATED CRASHES
2016 -2020 Crash Data | Non-Intersection Related Crashes (5 Years) | Average Annual Crashes | 2021 Crash Rate per 1 million VMT | Average Annual Crash Forecast without Improvement in Year Open to Traffic | 2016 -2020 Crash Data | Intersection Crashes (5 Years) | Average Annual Crashes | 20201 Crash Rate per 1 million VMT | Average Annual Crash Forecast without improvement in Year Open to Traffic
Motorist Fatalities | 0 | 0 | 0 | 0 | Motorist Fatalities | 0 | 0 | 0 | 0
Motorist Serious Injuries | 1 | 0.2 | 0.024033 | 0.20853 | Motorist Serious Injuries | 0 | 0 | 0 | 0
Motorist Non-Serious Injuries | 6 | 1.2 | 0.1442 | 1.2512 | Motorist Non-Serious Injuries | 7 | 1.4 | 0.16823 | 1.4597
Motorist Possible Injuries | 14 | 2.8 | 0.33646 | 2.9195 | Motorist Possible Injuries | 28 | 5.6 | 0.67292 | 5.839
Pedestrian Fatalities | 0 | 0 | 0 | 0 | Pedestrian Fatalities | 0 | 0 | 0 | 0
Pedestrian Serious Injuries | 1 | 0.2 | 0.024033 | 0.20853 | Pedestrian Serious Injuries | 2 | 0.4 | 0.048065 | 0.41707
Pedestrian Non-Serious Injuries | 1 | 0.2 | 0.024033 | 0.20853 | Pedestrian Non-Serious Injuries | 3 | 0.6 | 0.072098 | 0.6256
Pedestrian Possible Injuries | 0 | 0 | 0 | 0 | Pedestrian Possible Injuries | 1 | 0.2 | 0.024033 | 0.20853
Cyclist Fatalities | 0 | 0 | 0 | 0 | Cyclist Fatalities | 0 | 0 | 0 | 0
Cyclist Serious Injuries | 0 | 0 | 0 | 0 | Cyclist Serious Injuries | 0 | 0 | 0 | 0
Cyclist Non-Serious Injuries | 0 | 0 | 0 | 0 | Cyclist Non-Serious Injuries | 0 | 0 | 0 | 0
Cyclist possible Injuries | 0 | 0 | 0 | 0 | Cyclist possible Injuries | 0 | 0 | 0 | 0
Total Fatalities | 0 | 0 | 0 | 0 | Total Fatalities | 0 | 0 | 0 | 0
Total Serious Injuries | 2 | 0.4 | 0.048065 | 0.41707 | Total Injury | 2 | 0.4 | 0.048065 | 0.41707
Total Non-Serious Injuries | 7 | 1.4 | 0.16823 | 1.4597 | Total Injury | 10 | 2 | 0.24033 | 2.0853
Total Possible Injuries | 14 | 2.8 | 0.33646 | 2.9195 | Total Injury | 29 | 5.8 | 0.69695 | 6.0475
Estimated Crashes Without Improvement in Year Open to Traffic
| Total Fatalities | Total Serious Injuries | Total Non-Serious Injuries | Total Possible Injuries
Non-Intersection related (Roadway Related) | 0 | 0.41707 | 1.4597 | 2.9195
Intersection Related | 0 | 0.41707 | 2.0853 | 6.0475
All | 0 | 0.83414 | 3.5451 | 8.967

## Calculations
Assumptions |  | Travel Demand | 2021 | Year Open to Traffic | Year | Volume | Demand Growth | Facility V/C Ratio | Benefit Cap | Potential Value of Crash Savings | Use in Analysis? | Value of Crash Savings ($000') | Savings Discounted @ 7% ($ 000')
Base Year | 2021 | Estimated Traffic Volume | 30000 | 31280.1419 | 2021 | 30000 | n/a | 0.65595 | 1 | 0 | 0 | 0 | 0
Years to include in BCA Analysis | 15 | Estimated Daily VMT | 22800 | 23772.9078 | 2022 | 30315.0382 | 1.05% | 0.65595 | 1 | 0 | 0 | 0 | 0
Number of Days Considered in a Year | 365 | Annual VMT | 8322000 | 8677111.3533 | 2023 | 30633.3847 | 1.05% | 0.65595 | 1 | 0 | 0 | 0 | 0
[5 empty] | 2024 | 30955.0742 | 1.05% | 0.65595 | 1 | 0 | 0 | 0 | 0
Interim Calculations |  |  | Estimated Preventable Crashes Without Improvement in Year Open to Traffic | Estimated Preventable Crashes reduced in Year Open to Traffic | 2025 | 31280.1419 | 1.05% | 0.65595 | 1 | 222034.3412 | 1 | 222.0343 | 169.3889
2020-2030 Demand Growth | 1.05% |  |  |  | 2026 | 31608.6232 | 1.05% | 0.65595 | 1 | 224365.9844 | 1 | 224.366 | 159.9698
2030-2045 Demand Growth | 4.122% |  |  |  | 2027 | 31940.5539 | 1.05% | 0.65595 | 1 | 226722.1128 | 1 | 226.7221 | 151.0745
2020-2045 Demand Growth | 2.882% | Total Fatalities | 0 | 0 | 2028 | 32275.9704 | 1.05% | 0.65595 | 1 | 229102.9835 | 1 | 229.103 | 142.6738
2020 V/C Ratio | 0.65595 | Total Serious Injuries | 0.41707 | 0 | 2029 | 32614.9092 | 1.05% | 0.65595 | 1 | 231508.8564 | 1 | 231.5089 | 134.7403
2030 V/C Ratio | 0.55052 | Total Non-Serious Injuries | 1.4597 | 0.71527 | 2030 | 33959.1881 | 4.122% | 0.65595 | 1 | 241050.8873 | 1 | 241.0509 | 131.1157
2045 V/C Ratio | 1.009 | Total Possible Injuries | 2.9195 | 1.4305 | 2031 | 35358.8737 | 4.122% | 0.65595 | 1 | 250986.2091 | 1 | 250.9862 | 127.5887
[5 empty] | 2032 | 36816.2497 | 4.122% | 0.65595 | 1 | 261331.0321 | 1 | 261.331 | 124.1565
[5 empty] | 2033 | 38333.694 | 4.122% | 0.65595 | 1 | 272102.2346 | 1 | 272.1022 | 120.8166
[5 empty] | 2034 | 39913.6824 | 4.122% | 0.65595 | 1 | 283317.3905 | 1 | 283.3174 | 117.5666
KABCO Level | Monetized value ($2019) |  |  |  | 2035 | 41558.7926 | 4.122% | 0.65595 | 1 | 294994.7981 | 1 | 294.9948 | 114.4041
K - Killed (Fatal) | 11789440 |  |  |  | 2036 | 43271.7088 | 4.122% | 0.65595 | 1 | 307153.5099 | 1 | 307.1535 | 111.3266
A - Incapacitating (Serious) | 563838.08 |  |  |  | 2037 | 45055.2258 | 4.122% | 0.65595 | 1 | 319813.3637 | 1 | 319.8134 | 108.3319
B - Non-Incapacitating (Non-Serious) | 153587.2 |  |  |  | 2038 | 46912.2535 | 4.122% | 0.65595 | 1 | 332995.0148 | 1 | 332.995 | 105.4177
C - Possible Injury | 78416 |  |  |  | 2039 | 48845.8217 | 4.122% | 0.65595 | 1 | 346719.9701 | 1 | 346.72 | 102.5819
0 - No Injury | 4001.92 |  |  |  | 2040 | 50859.0853 | 4.122% | 0.65595 | 1 | 361010.6227 | 0 | 0 | 0
[5 empty] | 2041 | 52955.3289 | 4.122% | 0.65595 | 1 | 375890.2889 | 0 | 0 | 0
[5 empty] | 2042 | 55137.9727 | 4.122% | 0.65595 | 1 | 391383.2457 | 0 | 0 | 0
[5 empty] | 2043 | 57410.5779 | 4.122% | 0.65595 | 1 | 407514.7712 | 0 | 0 | 0
[5 empty] | 2044 | 59776.8525 | 4.122% | 0.65595 | 1 | 424311.1848 | 0 | 0 | 0
Crash Savings in Year Open to Traffic |  |  |  |  | 2045 | 62240.657 | 4.122% | 0.65595 | 1 | 441799.8912 | 0 | 0 | 0
Potential Crash Savings in Year Open to Traffic |  | 222034.3412 |  |  | 2046 | 64806.0114 | 4.122% | 0.65595 | 1 | 460009.4243 | 0 | 0 | 0
[5 empty] | 2047 | 67477.1013 | 4.122% | 0.65595 | 1 | 478969.4942 | 0 | 0 | 0
[5 empty] | 2048 | 70258.2846 | 4.122% | 0.65595 | 1 | 498711.0357 | 0 | 0 | 0
[5 empty] | 2049 | 73154.0992 | 4.122% | 0.65595 | 1 | 519266.2583 | 0 | 0 | 0
[5 empty] | 2050 | 76169.2697 | 4.122% | 0.65595 | 1 | 540668.6994 | 0 | 0 | 0
[5 empty] | 2051 | 79308.7156 | 4.122% | 0.65595 | 1 | 562953.2784 | 0 | 0 | 0
[5 empty] | 2052 | 82577.559 | 4.122% | 0.65595 | 1 | 586156.3542 | 0 | 0 | 0
[5 empty] | 2053 | 85981.1334 | 4.122% | 0.65595 | 1 | 610315.7842 | 0 | 0 | 0
1921.1536

## Assumed Values
2018 Call For Projects - Benefit-Cost Analysis Assumptions*
Common Values:
Base Year for Analysis | 2021
Real Discount Rate | 7%
Safety Analysis Values:
Value of Statistical Life (VSL), 2021 $ | 11789440
Values for non-fatal injuries provided in "Value of Statistical Life" tab.
Delay Analysis Values:
Value of Travel Time (VoTT), 2018 $ | #REF!
Real wage growth rate | 1.2%
Emissions Reduction Values:
Volatile Organic Compounds (VOCs), $ / metric ton (2018 $) | #REF!
Nitrogen oxides (NOx), $ / metric ton (2018 $) | #REF!
VOC emissions factor, Ped/Bike Projects Only (g/VMT) | 0.3234
NOx emissions factor, Ped/Bike Projects Only (g/VMT) | 0.19106
Applicable Project Life | See Texas Guide to Accepted Mobile Source Emission Reduction Strategies (MOSER), page A.8.9
* To the greatest extent possible, these values are taken from or consistent with the "TIGER Benefit-Cost Analysis (BCA) Resource Guide" published by US DOT for the FY 2014 Transporatation Investment Generating Economic Recovery (TIGER) application. The full resource guide is available online at: https://cms.dot.gov/sites/dot.gov/files/docs/BCA%20Resource%20Guide%20-%20November%202016.pdf.
To the greatest extent possible, these values are taken from or consistent with the "Benefit-Cost Analysis Guidance for Discretionary Grant Programs" published by US DOT in June 2018. The full resource guide is available online at: https://www.transportation.gov/sites/dot.gov/files/docs/mission/office-policy/transportation-policy/284031/benefit-cost-analysis-guidance-2018_0.pdf

## Value of Statistical Life
Value of Injuries, US DOT BCA Guidance for Discretionary Grant Programs (2021)
KABCO Level |  | Monetized value ($2019) | Monetized value ($2021)*
0 | No Injury | 3700 | 4001.92
C | Possible Injury | 72500 | 78416
B | Non-incapacitating (Non-Serious) | 142000 | 153587.2
A | Incapacitating (Serious) | 521300 | 563838.08
K | Killed (Fatality) | 10900000 | 11789440
* 2019 value inflated at 4% for 2 years

## CRF Lookup Table
Source: https://ftp.txdot.gov/pub/txdot-info/trf/hsip/hsip-guidance-june-2020.pdf
Work Type (TxDOT HSIP) | Work Code | Crash Reduction Factor | Service life | Preventable Crash types | Preventable Crash types (HSIP guidelines)
Install Warning/Guide Signs | 101 | 20% | 6 | Non-Intersection related (Roadway Related) | Vehicle Movements/Manner of Collision, Roadway Related
Install Intersection Flashing Beacon | 105 | 14% | 10 | Intersection Related | Intersection Related
Install Traffic Signal | 107 | 35% | 10 | Intersection Related | Intersection Related, Vehicle Movements/Manner of Collision
Improve Traffic Signals | 108 | 24% | 10 | Intersection Related | Intersection Related, Vehicle Movements/Manner of Collision
Install Pedestrian Signal | 110 | 34% | 10 | Pedestrian, Cyclist | Pedestrian, Cyclist
Interconnect Signals | 111 | 10% | 10 | All | All
Install Delineators | 113 | 12% | 2 | Non-Intersection related (Roadway Related) | Roadway Related, Dark light condition
Install School Zones | 114 | 20% | 5 | All | All
Replace Flashing Beacon with a Traffic Signal | 118 | 25% | 10 | Pedestrian, Cyclist | Intersection Related, Vehicle Movements/Manner of Collision, Pedestrian, Cyclist
Install Overhead Signs | 119 | 20% | 6 | Non-Intersection related (Roadway Related) | Vehicle Movements/Manner of Collision
Install Advance Warning Signals (Intersection — Existing Signal, Flashing Beacon or STOP Signs) | 122 | 10% | 10 | Intersection Related | Intersection Related
Install Advance Warning Signals (Curve) | 123 | 10% | 10 | Non-Intersection related (Roadway Related) | Roadway Related,Vehicle Movements/Manner of Collision
Install Advance Warning Signals and Signs (Intersection — Existing Signal, Flashing Beacon or STOP Signs) | 124 | 27% | 10 | Intersection Related | Intersection Related
Install Advance Warning Signals and Signs (Curve) | 125 | 15% | 10 | Non-Intersection related (Roadway Related) | Roadway Related, Vehicle Movements/Manner of Collision
Install Advance Warning Signs (Intersection — Existing Warning Signals | 128 | 5% | 6 | Intersection Related | Intersection Related
Install Advance Warning Signs (Curve — Existing Warning Signals) | 130 | 5% | 6 | Non-Intersection related (Roadway Related) | Roadway Related, Vehicle Movements/Manner of Collision
Improve Pedestrian Signals | 131 | 10% | 10 | Pedestrian | Pedestrian
Install Advance Warning Signals and Signs | 132 | 10% | 10
Improve School Zone | 133 | 5% | 5 | All | All
Install LED Flashing Chevrons (Curve) | 136 | 35% | 5 | Non-Intersection related (Roadway Related) | Roadway Related, Vehicle Movements/Manner of Collision
Install Chevrons | 137 | 25% | 10 | Non-Intersection related (Roadway Related) | Roadway Related, Vehicle Movements/Manner of Collision
Install Flashing Yellow Arrow | 138 | 41% | 10 | Intersection Related | Intersection Related, Vehicle Movements/Manner of Collision,
Install Surface Mounted Delineators on Centerline | 139 | 12% | 7 | Non-Intersection related (Roadway Related) | Roadway Related, Vehicle Movements/Manner of Collision
Install Median Barrier | 201 | 75% | 15 | Non-Intersection related (Roadway Related) | Vehicle Movements/Manner of Collision
Install Raised Median | 203 | 25% | 20 | Non-Intersection related (Roadway Related) | Part of Roadway No. 1 Involved, (Vehicle Movements/Manner of Collision
Flatten Side Slope | 204 | 5% | 20 | Non-Intersection related (Roadway Related) | Roadway Related
Safety Treat Fixed Objects | 209 | 50% | 20 | Non-Intersection related (Roadway Related) | Roadway Related
Install Impact Attenuation System | 217 | 60% | 10 | Object Struck | Object Struck
Widen Bridge | 218 | 55% | 20 | Non-Intersection related (Roadway Related) | Roadway Related, Vehicle Movements/Manner of Collision
Resurfacing | 303 | 30% | 10 | Non-Intersection related (Roadway Related) | Surface Condition
Safety Lighting | 304 | 49% | 15 | Non-Intersection related (Roadway Related) | Light Condition - Dark
Safety Lighting at Intersection | 305 | 13% | 15 | Intersection Related | Light Condition - Dark, Interscection Related
High Friction Surface Treatment (Curve) | 306 | 45% | 5 | Non-Intersection related (Roadway Related) | Roadway Related or Surface Condition
High Friction Surface Treatment (Intersection) | 307 | 20% | 5 | Intersection Related | Intersection Related
Install Pavement Markings | 401 | 20% | 2 | Non-Intersection related (Roadway Related) | Roadway Related, Vehicle Movements/Manner of Collision
Install Edge Marking | 402 | 25% | 2 | Non-Intersection related (Roadway Related) | Roadway Related/Off road
Install Pedestrian Crosswalk | 403 | 10% | 2 | Pedestrian | Pedestrian
Install Centerline Striping | 404 | 65% | 2 | Non-Intersection related (Roadway Related) | Vehicle Movements/Manner of Collision
Install Sidewalks | 407 | 65% | 10 | Pedestrian, Cyclist | Pedestrian, Cyclist
Widen Lane(s) | 502 | 30% | 20 | Non-Intersection related (Roadway Related) | Roadway Related, Vehicle Movements/Manner of Collision =
Widen Paved Shoulder (to 5 ft. or less) | 503 | 25% | 20 | Non-Intersection related (Roadway Related) | Roadway Related
Construct Paved Shoulders (1 – 4 ft.) | 504 | 25% | 20 | Non-Intersection related (Roadway Related) | Roadway Related, Vehicle Movements/Manner of Collision
Improve Vertical Alignment | 505 | 50% | 10 | Non-Intersection related (Roadway Related) | Roadway Related, Vehicle Movements/Manner of Collision
Improve Horizontal Alignment | 506 | 55% | 10 | Non-Intersection related (Roadway Related) | Roadway Related, Vehicle Movements/Manner of Collision
Increase Superelevation | 507 | 65% | 10 | Non-Intersection related (Roadway Related) | Roadway Related, Vehicle Movements/Manner of Collision
Construct Turn Arounds | 510 | 40% | 10 | Intersection Related | Intersection Related, Vehicle Movements/Manner of Collision
Grade Separation | 514 | 80% | 30 | Intersection Related | Intersection Related
Construct Interchange | 515 | 65% | 30 | Intersection Related | Intersection Related
Close Crossover | 516 | 50% | 20 | Non-Intersection related (Roadway Related) | Part of Roadway Involved, Vehicle Movements/Manner of Collision
Add Through Lane | 517 | 28% | 20 | Non-Intersection related (Roadway Related) | Vehicle Movements/Manner of Collision
Install Continuous Turn Lane | 518 | 50% | 10 | Non-Intersection related (Roadway Related) | Vehicle Movements/Manner of Collision (Roadway related)
Add Left Turn Lane | 519 | 25% | 10 | Intersection Related | Vehicle Movements/Manner of Collision, Intersection Related
Lengthen Left Turn Lane | 520 | 40% | 10 | Intersection Related | Vehicle Movements/Manner of Collision, Intersection Related
Add Right Turn Lane | 521 | 25% | 10 | Intersection Related | Vehicle Movements/Manner of Collision, Intersection Related
Lengthen Right Turn Lane | 522 | 40% | 10 | Intersection Related | Vehicle Movements/Manner of Collision, Intersection Related
Construct Pedestrian Over/Under Pass | 523 | 95% | 10 | Pedestrian | Pedestrian
Increase Turning Radius | 524 | 10% | 10
Convert to One-Way Frontage Roads | 525 | 68% | 10 | Non-Intersection related (Roadway Related) | Part of Roadway Involved
Milled Edgeline Rumble Strips | 532 | 15% | 10 | Non-Intersection related (Roadway Related) | Roadway Related, Vehicle Movements/Manner of Collision
Profile Edgeline Markings | 533 | 7% | 5 | Non-Intersection related (Roadway Related) | Roadway Related, Vehicle Movements/Manner of Collision, Surface condition - wet, slush, ice, snow
Raised Edgeline Rumble Strips | 534 | 17% | 4 | Non-Intersection related (Roadway Related) | Roadway Related, Vehicle Movements/Manner of Collision, Surface condition - wet, slush, ice, snow
Widen Paved Shoulders (to > 5 ft.) | 536 | 31% | 20 | Non-Intersection related (Roadway Related) | Roadway Related
Construct Paved Shoulders (> 5ft) | 537 | 40% | 20 | Non-Intersection related (Roadway Related) | Roadway Related
Convert 2-Lane Facility to 4-Lane Divided | 538 | 45% | 20 | Non-Intersection related (Roadway Related) | Roadway Related, Vehicle Movements/Manner of Collision
Install Passing Lanes on 2-Lane Road | 540 | 25% | 10 | Non-Intersection related (Roadway Related) | Roadway Related, Vehicle Movements/Manner of Collision
Provide Additional Paved Surface Width | 541 | 30% | 20 | Non-Intersection related (Roadway Related) | Roadway Related, Vehicle Movements/Manner of Collision
Milled Centerline Rumble Strips | 542 | 26% | 10 | Non-Intersection related (Roadway Related) | Roadway Related, Vehicle Movements/Manner of Collision
Profile Centerline Markings | 543 | 7% | 5 | Non-Intersection related (Roadway Related) | Roadway Related, Vehicle Movements/Manner of Collision
Raised Centerline Rumble Strips | 544 | 17% | 4 | Non-Intersection related (Roadway Related) | Roadway Related, Vehicle Movements/Manner of Collision
Transverse Rumble Strips | 545 | 15% | 5 | Intersection Related | Intersection Related
Construct a Roundabout | 547 | 40% | 10 | Intersection Related | Intersection Related