## Instructions
Instructions:
Instructions:
On the "Inputs & Outputs" tab, fill in all "blue" shaded sections. Sponsors may request assistance from HGAC to fill in the Daily Travel Demand model information.
Project Information:
Project Title: Enter the proposed project name/title.
County: Select county name from the drop-down list. If the proposed roadway project is in more than one county, then select the county that contains majority of the project area.
Facility Type: Select the facility type of the proposed project from the drop-down list.
Federal Functional Class: Select the federal functional class of the roadway on which the proposed project will be implemented from the drop-down list.
Street Name: Enter name of the facility on which proposed project/improvement is located.
Limits: Enter name limits from and to.
Project Length: Enter project length in miles. For point location-based projects such as intersection improvements, interchange construction, highway or railroad grade separation projects please use the distance up to next intersection (on either side of the proposed project intersection) or 0.25 miles whichever is lesser in length.
Project Id Number: Please provide online project Id Number.
CSJ Number/MPOID Number: If the proposed project is listed in 2045 RTP or any previous RTPs please provide the MPOID number and CSJ number (if it exists).
Proposed Improvement Information:
Year Open to Traffic Must be >=2025: Select the year Open to Traffic from the drop-down list.
Type of Improvement: Select up to 3 the proposed improvement type from the drop-down list. All improvement types are consistent with “Estimating Congestion Benefits of Transportation Projects with Fixit 2.0” (https://policy.tti.tamu.edu/congestion/estimating-congestion-benefits-of-transportation-projects-with-fixit-2-0/).
Estimated Delay Reduction Factor: Estimated delay reduction factor associated with the improvement type will be populated based on the improvement type selected in cell C19. Delay reductions factors are listed in “Delay Reduction Factors” tab in the template.
Service Life (Years): Enter the service life associated with the proposed improvement.
Daily Travel Demand:
2022 Traffic Volume (AADT): Sponsors may enter the AADT from latest traffic counts available form TxDOT’s traffic count data, or sponsors may choose to collect the traffic counts and enter collected traffic count data.
2022 Peak Period Traffic Volume: Please enter 2021 peak period traffic volume data (6AM – 9AM + 3PM – 7PM). 2021 peak period volume data (regional model data) provided by H-GAC upon sponsor’s request.
Vehicle Hours Traveled (VHT) Improvements:
VHT Without Project: VHT without project is calculated based on peak period volume in year open to traffic and estimated average peak travel time without project value calculated.
VHT With Project: VHT with project is calculated based on peak period volume in year open to traffic and estimated average peak travel time with project value calculated.
Results will be populated in "red" shaded section ("Benefit Results")

## ITS Delay Worksheet (hidden)
Project Information |  | Daily System/Facility Data | With Project | Year |  | Annual VHT Savings | Value of Delay Savings (2013 $, '000s)
Name: |  | Year Open to Traffic? | 2015 | 2015 | 1 | 0 | 0
ID Number: |  | Project Life (see MOSER page A.8.9) | 10 | 2016 | 1 | 0 | 0
New HOV? | 1 | AND |  | 2017 | 1 | 0 | 0
Total Cost (2015 $, '000s) |  | Annual PHT Reduction (IDAS) |  | 2018 | 1 | 0 | 0
Federal Funding Req. (2015 $, '000s) |  | IDAS Vehicle Occupancy | 1.15 | 2019 | 1 | 0 | 0
|  |  |  | 2020 | 1 | 0 | 0
BCA Results |  |  |  | 2021 | 1 | 0 | 0
Discounted Delay Benefits (2015 $, '000s) | 0 |  |  | 2022 | 1 | 0 | 0
Delay B/C Ratio | #DIV/0! |  |  | 2023 | 1 | 0 | 0
|  |  |  | 2024 | 1 | 0 | 0
|  |  |  | 2025 | 1 | 0 | 0
Assumptions |  |  |  | 2026 | 1 | 0 | 0
Base Year | 2022 | Interim Calculations | With Project | 2027 | 1 | 0 | 0
Discount Rate | 3.1% | Annual VHT Reduction (Vehicles) | 0 | 2028 | 1 | 0 | 0
Vehicle Occupancy | 1.1 |  |  | 2029 | 1 | 0 | 0
Value of Travel Time (VoTT) | 21.52 |  |  | 2030 | 1 | 0 | 0
Annual Days of Travel | 260 |  |  | 2031 | 1 | 0 | 0
|  |  |  | 2032 | 1 | 0 | 0
|  |  |  | 2033 | 1 | 0 | 0
|  |  |  | 2034 | 1 | 0 | 0
|  |  |  | 2035 | 1 | 0 | 0
|  |  |  | 2036 | 1 | 0 | 0
|  |  |  | 2037 | 1 | 0 | 0
|  |  |  | 2038 | 1 | 0 | 0
|  |  |  | 2039 | 1 | 0 | 0
|  |  |  | 2040 | 1 | 0 | 0
Control Values
NO
YES
Instructions:
1. Fill in all "blue" shaded sections ("Project Information" and "Daily System/Facility Data"). Project costs should be expressed in thousands of 2012 dollars.
2. Results will be populated in "red" shaded section ("BCA Results")
Note: Annual VHT Savings can be entered directly into the "purple" shaded cells to the right. In this case, please provide sufficient documentation of how the delay savings have been estimated, including baseline data and interim calculation documents (spreadsheets, etc.).

## Emissions Reduction Worksheet (hidden)
Project Information |  | Emissions Reduction Estimates | With Project | Year | VOC Reduced (tonnes/year) | Value of VOC Savings (2013 $, '000s) | NOx Reduced (tonnes/yr) | Value of NOx Savings (2013 $, '000s)
Name: |  | Year Open to Traffic? | 2015 | 2015 | #REF! | #REF! | #REF! | #REF!
ID Number: |  | Project Life (see MOSER page A.8.9) | 10 | 2016 | #REF! | #REF! | #REF! | #REF!
Bike/Ped or LCI? | 2 | AND |  | 2017 | #REF! | #REF! | #REF! | #REF!
Total Cost (2015 $, '000s) |  | VMT Reduced (Daily) |  | 2018 | #REF! | #REF! | #REF! | #REF!
Federal Funding Req. (2015 $, '000s) |  | OR |  | 2019 | #REF! | #REF! | #REF! | #REF!
|  | VOC Emissions Reduced (metric tons/yr) |  | 2020 | #REF! | #REF! | #REF! | #REF!
BCA Results |  | NOx Emissions Reduced (metric tons/yr) |  | 2021 | #REF! | #REF! | #REF! | #REF!
Discounted Emissions Benefits (2015 $, '000s) | #REF! |  |  | 2022 | #REF! | #REF! | #REF! | #REF!
Delay B/C Ratio | #REF! |  |  | 2023 | #REF! | #REF! | #REF! | #REF!
Annualized Cost Effectiveness (2015 $, '000s/tonne) | #REF! |  |  | 2024 | #REF! | #REF! | #REF! | #REF!
|  |  |  | 2025 | 0 | #REF! | 0 | #REF!
Assumptions |  |  |  | 2026 | 0 | #REF! | 0 | #REF!
Base Year | 2015 | Interim Calculations | With Project | 2027 | 0 | #REF! | 0 | #REF!
Discount Rate | 7% | VOC Emissions Reduced (metric tons/yr) | #REF! | 2028 | 0 | #REF! | 0 | #REF!
VOC Emissions Factor (g/mi) | #REF! | NOx Emissions Reduced (metric tons/yr) | #REF! | 2029 | 0 | #REF! | 0 | #REF!
Nox Emissions Factor (g/mi) | #REF! |  |  | 2030 | 0 | #REF! | 0 | #REF!
Volatile Organic Compounds (VOCs), $ / metric ton (2015 $) | #REF! |  |  | 2031 | 0 | #REF! | 0 | #REF!
Nitrogen oxides (NOx), $ / metric ton (2015 $) | #REF! |  |  | 2032 | 0 | #REF! | 0 | #REF!
Annual Days of Travel | 260 |  |  | 2033 | 0 | #REF! | 0 | #REF!
|  |  |  | 2034 | 0 | #REF! | 0 | #REF!
|  |  |  | 2035 | 0 | #REF! | 0 | #REF!
|  |  |  | 2036 | 0 | #REF! | 0 | #REF!
|  |  |  | 2037 | 0 | #REF! | 0 | #REF!
|  |  |  | 2038 | 0 | #REF! | 0 | #REF!
|  |  |  | 2039 | 0 | #REF! | 0 | #REF!
|  |  |  | 2040 | 0 | #REF! | 0 | #REF!
Control Values
NO
YES
Instructions:
1. Fill in all "blue" shaded sections ("Project Information" and "Emissions Reduction Estimates"). Project costs should be expressed in thousands of 2012 dollars.
2. Results will be populated in "red" shaded section ("BCA Results")
Note: This sheet will take either an estimate of daily VMT reduced or annual metric tons of pollutant reduced. For projects where emissions reduction vary by year, formulas in the "purple" cells to the right may be overwritten. Emissions factors for bike/ped and LCI projects are provided, please contact H-GAC for assistance in identifing the appropriate emissions factors for other project types.

## Inputs & Outputs
NOT FOR ACTIVE TRANSPORTATION PROJECTS
INPUTS
Project Identification/Location
Project Title: |  | Data entered by the sponsors
County | Harris | Data populated/calculated based on inputs
Facility Type | Non Freeway | Benefits calculated by the template
Federal Functional class | Minor Arterial
Street Name/Location:
Limits (From)
Limits (To)
Project Length or One-way tranist vehicle trip length (in Miles) | 5
Application ID Number:
MPOID/CSJ #
Proposed Improvements Information |  | Interim Calculations for Delay Reductions | Per Veh In hours | Per Veh In minutes
Year Open to Traffic? (Must be >=2025) | 2025 | Estimated Free Flow Travel Time | 0.11905 | 7.1429
Type of Improvement 1 | Adding New Lanes or Roads | Estimated Average Peak Period Travel Time without project | 0.16667 | 10
Estimated Delay Reductions (in %) | 30% | Estimate Average Delay without project | 0.047619 | 2.8571
Service Life (years): | 20 | Estimated Delay with project 1 | 0.033333 | 2
Type of Improvement 2 | Grade Separation | Estimated Average Peak Travel Time with project 1 | 0.15238 | 9.1429
Estimated Delay Reductions (in %) | 15% | Estimated Delay with project 1 & 2 | 0.028333 | 1.7
Service Life (years): | 20 | Estimated Average Peak Travel Time with project 2 | 0.14738 | 8.8429
Type of Improvement 3 | Bicycle Lanes | Estimated Delay with projects 1, 2 & 3 | 0.027767 | 1.666
Estimated Delay Reductions (in %) | 2% | Estimated Average Peak Travel Time with projects 1, 2 & 3 | 0.14681 | 8.8089
Service Life (years): | 20
|  | VHT Improvements | Without Project | With Project
Daily Travel Demand |  | Peak period VHT In year open to traffic in hours | 2433.3333 | 2143.4886
2022 Traffic Volume (AADT) | 28398
2022 Peak Period Traffic Volume | 13481
Peak Period Traffic Volume in Year Open to Traffic | 14600
Estimated Free Flow Speed before improvement (mph) | 42
Average Peak Period Corridor Speed before improvement (mph) | 30
OUTPUTS
Benefit Results
Benefit Results
Discounted Delay Benefits @ 7% (2021 $, '000s) | 101474.5596

## Calculations
Assumptions |  | Interim Calculations | With Project | Without Project | Year | Demand Growth | Facility V/C Ratio | Benefit Cap | Peak Period Volume | Peak Period VHT nobuild | Peak Period VHT build | Within Service life | Annual VHT Savings | Use in Analysis? | Value of Time | Value of VHT (cell B5 Savings ($ 000') | NPV @ 3.1% ($ 000')
Base Year | 2022 | Annual VHT in Year Open to Traffic | 782373.3286 | 888166.6667 | 2022 | n/a | 1 | 1 | 13481 | 0 | 0 | 0 | 0 | 0 | 21.52 | 0 | 0
Vehicle Occupancy | 1.48 | 2021-2030 Demand Growth | 2.014% |  | 2023 | 2.014% | 1 | 1 | 13752.4412 | 0 | 0 | 0 | 0 | 0 | 22.1656 | 0 | 0
Value of Travel Time (VoTT), 2022 $ | 21.52 | 2030-2045 Demand Growth | 2.014% |  | 2024 | 2.014% | 1 | 1 | 14029.3478 | 0 | 0 | 0 | 0 | 0 | 22.8306 | 0 | 0
Real wage growth rate | 3% |  |  |  | 2025 | 2.014% | 1 | 1 | 14311.83 | 888166.6667 | 782373.3286 | 1 | 105793.3381 | 1 | 23.5155 | 3681.9169 | 3359.6805
Annual Days of Travel* | 365 |  |  |  | 2026 | 2.014% | 1 | 1 | 14600 | 906049.9832 | 798126.4866 | 1 | 107923.4966 | 1 | 24.2209 | 3868.7342 | 3424.0037
Years to include in BCA Analysis | 20 |  |  |  | 2027 | 2.014% | 1 | 1 | 14893.9723 | 924293.3819 | 814196.8359 | 1 | 110096.546 | 1 | 24.9476 | 4065.0304 | 3489.5584
[5 empty] | 2028 | 2.014% | 1 | 1 | 15193.8638 | 942904.113 | 830590.7631 | 1 | 112313.3499 | 1 | 25.696 | 4271.2866 | 3556.3682
Percentage of ADT in Peak Period Traffic ((6am - 9am) + (3pm - 7pm)) |  |  |  |  | 2029 | 2.014% | 1 | 1 | 15499.7936 | 961889.573 | 847314.7836 | 1 | 114574.7894 | 1 | 26.4669 | 4488.008 | 3624.4571
Freeway | 45% |  |  |  | 2026 | 2.014% | 1 | 1 | 15811.8834 | 981257.3069 | 864375.5437 | 1 | 116881.7632 | 1 | 24.2209 | 4189.8612 | 3708.2156
Non Freeway | 43% |  |  |  | 2027 | 2.014% | 1 | 1 | 16130.2571 | 1001015.0119 | 881779.8237 | 1 | 119235.1881 | 1 | 24.9476 | 4402.4512 | 3779.2117
[5 empty] | 2028 | 2.014% | 1 | 1 | 16455.0413 | 1021170.54 | 899534.5406 | 1 | 121635.9995 | 1 | 25.696 | 4625.8278 | 3851.5671
[5 empty] | 2029 | 2.014% | 1 | 1 | 16786.365 | 1041731.9016 | 917646.7502 | 1 | 124085.1514 | 1 | 26.4669 | 4860.5383 | 3925.3078
*Annual Days of Travel = 365 |  |  |  |  | 2030 | 2.014% | 1 | 1 | 17124.36 | 1062707.268 | 936123.6509 | 1 | 126583.6172 | 1 | 27.2609 | 5107.1579 | 4000.4602
[5 empty] | 2031 | 2.014% | 1 | 1 | 17469.1606 | 1084104.9754 | 954972.5856 | 1 | 129132.3898 | 1 | 28.0787 | 5366.2907 | 4077.0516
[5 empty] | 2032 | 2.014% | 1 | 1 | 17820.9037 | 1105933.5275 | 974201.0453 | 1 | 131732.4822 | 1 | 28.9211 | 5638.5717 | 4155.1093
[5 empty] | 2033 | 2.014% | 1 | 1 | 18179.7292 | 1128201.5995 | 993816.6719 | 1 | 134384.9277 | 1 | 29.7887 | 5924.668 | 4234.6615
[5 empty] | 2034 | 2.014% | 1 | 1 | 18545.7797 | 1150918.0412 | 1013827.2608 | 1 | 137090.7804 | 1 | 30.6824 | 6225.2805 | 4315.7367
[5 empty] | 2035 | 2.014% | 1 | 1 | 18919.2007 | 1174091.8805 | 1034240.7648 | 1 | 139851.1157 | 1 | 31.6028 | 6541.1459 | 4398.3642
[5 empty] | 2036 | 2.014% | 1 | 1 | 19300.1405 | 1197732.3271 | 1055065.2965 | 1 | 142667.0306 | 1 | 32.5509 | 6873.0381 | 4482.5737
[5 empty] | 2037 | 2.014% | 1 | 1 | 19688.7506 | 1221848.7763 | 1076309.1321 | 1 | 145539.6442 | 1 | 33.5275 | 7221.7702 | 4568.3954
[5 empty] | 2038 | 2.014% | 1 | 1 | 20085.1854 | 1246450.8124 | 1097980.7142 | 1 | 148470.0982 | 1 | 34.5333 | 7588.1966 | 4655.8602
[5 empty] | 2039 | 2.014% | 1 | 1 | 20489.6024 | 1271548.2127 | 1120088.6556 | 1 | 151459.5571 | 1 | 35.5693 | 7973.2152 | 4744.9995
[5 empty] | 2040 | 2.014% | 1 | 1 | 20902.1624 | 1297150.9514 | 1142641.7424 | 1 | 154509.209 | 1 | 36.6364 | 8377.7693 | 4835.8455
[5 empty] | 2041 | 2.014% | 1 | 1 | 21323.0293 | 1323269.2036 | 1165648.9376 | 1 | 157620.266 | 1 | 37.7355 | 8802.8501 | 4928.4309
[5 empty] | 2042 | 2.014% | 1 | 1 | 21752.3705 | 1349913.3492 | 1189119.3848 | 1 | 160793.9644 | 1 | 38.8675 | 9249.4992 | 5022.7888
[5 empty] | 2043 | 2.014% | 1 | 1 | 22190.3564 | 1377093.9771 | 1213062.4116 | 1 | 164031.5654 | 1 | 40.0335 | 9718.8109 | 5118.9532
[5 empty] | 2044 | 2.014% | 1 | 1 | 22637.1613 | 1404821.8894 | 1237487.5335 | 1 | 167334.3559 | 1 | 41.2345 | 10211.935 | 5216.9588
[5 empty] | 2045 | 2.014% | 1 | 1 | 23092.9626 | 1433108.1057 | 1262404.4573 | 0 | 0 | 0 | 42.4716 | 0 | 0
[5 empty] | 2046 | 2.014% | 1 | 1 | 23557.9415 | 1461963.8675 | 1287823.0857 | 0 | 0 | 0 | 43.7457 | 0 | 0
[5 empty] | 2047 | 2.014% | 1 | 1 | 24032.2828 | 1491400.6428 | 1313753.5205 | 0 | 0 | 0 | 45.0581 | 0 | 0
[5 empty] | 2048 | 2.014% | 1 | 1 | 24516.1749 | 1521430.1302 | 1340206.0669 | 0 | 0 | 0 | 46.4098 | 0 | 0
[5 empty] | 2049 | 2.014% | 1 | 1 | 25009.8104 | 1552064.264 | 1367191.2378 | 0 | 0 | 0 | 47.8021 | 0 | 0
[5 empty] | 2050 | 2.014% | 1 | 1 | 25513.3852 | 1583315.2189 | 1394719.7576 | 0 | 0 | 0 | 49.2362 | 0 | 0
[5 empty] | 2051 | 2.014% | 1 | 1 | 26027.0995 | 1615195.4146 | 1422802.5665 | 0 | 0 | 0 | 50.7133 | 0 | 0
[5 empty] | 2052 | 2.014% | 1 | 1 | 26551.1575 | 1647717.521 | 1451450.8254 | 0 | 0 | 0 | 52.2347 | 0 | 0
[5 empty] | 2053 | 2.014% | 1 | 1 | 27085.7675 | 1680894.4629 | 1480675.9196 | 0 | 0 | 0 | 53.8017 | 0 | 0
[5 empty] | 2054 | 2.014% | 1 | 1 | 27631.1419 | 1714739.4256 | 1510489.4637 | 0 | 0 | 0 | 55.4158 | 0 | 0
[5 empty] | 2055 | 2.014% | 1 | 1 | 28187.4974 | 1749265.8596 | 1540903.3062 | 0 | 0 | 0 | 57.0783 | 0 | 0
101474.5596

## Assumed Values
2021 Call For Projects - Benefit-Cost Analysis Assumptions*
Common Values:
Base Year for Analysis | 2022
Real Discount Rate | 3.1%
Delay Analysis Values:
Value of Travel Time (VoTT), 2022 $ | 21.52
Percentage gain in Wages (2019-2021) | 3%
To the greatest extent possible, these values are taken from or consistent with the "Benefit-Cost Analysis Guidance for Discretionary Grant Programs" published by US DOT in December 2023. The full resource guide is available online at: https://www.transportation.gov/mission/office-secretary/office-policy/transportation-policy/benefit-cost-analysis-guidance.
To the greatest extent possible, these values are taken from or consistent with the "Benefit-Cost Analysis Guidance for Discretionary Grant Programs" published by US DOT in December 2023. The full resource guide is available online at: https://www.transportation.gov/mission/office-secretary/office-policy/transportation-policy/benefit-cost-analysis-guidance.

## Value of Travel Time
Person Trips by Purpose, H-GAC Regional Travel Demand Model
Home | Work | 3006841 | 12.56% | Non-Work | 75.15%
Home | Non-Work | 12248090 | 51.15% | Work | 21.39%
Non-Home | Work | 2053465 | 8.576% | Truck | 3.462%
Non-Home | Non-Work | 5512163 | 23.02% |  | 100%
Cargo | Truck | 108311 | 0.4523%
Service | Truck | 720544 | 3.009%
Taxi | Work | 61845 | 0.2583%
External Auto | Non-Work | 233454 | 0.975%
|  | 23944713 | 100%
Value of Travel Time, TIGER BCA Resource Guide (2023)
2022 $ per person-hour)
Personal | 17.9
Business | 32.3
Truck | 33.5
Weighted Average: | 21.52

## Delay Reduction Factors
Source: https://policy.tti.tamu.edu/congestion/estimating-congestion-benefits-of-transportation-projects-with-fixit-2-0/
Estimated Delay Reductions Table
Strategies/Type of Improvement | Estimated Delay Reduction | Estimated Delay Reduction Region Max | Estimated Delay Reduction Region | Estimated Delay Reduction Local Max | Estimated Delay Reduction Local | County | Facility Types | Funtional class
Blank | 0% | 10% | 7% | 20% | 15% | Brazoria | Freeway | Interstate
Acceleration/Deceleration Lanes (Speed Change Lane) | 15% | 20% | 10% | 30% | 20% | Chambers | Non Freeway | Principal Arterial - (Other Freeways and Expressways)
Access Management | 20% | 20% | 15% | 30% | 25% | Fort Bend |  | Principal Arterial - Other
Bottleneck Removal | 25% | 2% | 2% | 20% | 15% | Galveston |  | Minor Arterial
Freight Shuttle System | 15% | 2% | 2% | 20% | 15% | Harris |  | Major Collector
Grade Separation | 15% | 10% | 10% | 30% | 22% | Liberty |  | Minor Collector
Managed HOT/HOV Lanes | 22% | 20% | 12% | 40% | 30% | Montgomery
Adding New Lanes or Roads | 30% | 20% | 12% | 40% | 30% | Waller
Adding New Toll Roads | 30% | 2% | 2% | 20% | 10%
Ramp Configuration | 10% | 10% | 5% | 20% | 10%
Temporary Shoulder Use | 10% | 1% | 1% | 4% | 2%
Bicycle Lanes | 2% | 1% | 0.5% | 1% | 0.5%
Bicycle-Pedestrian Education and Encouragement | 1% | 2% | 1% | 4% | 2%
Bike Sharing | 2% | 2% | 1% | 4% | 2%
Cycle Tracks | 2% | 5% | 2% | 1% | 0.5%
Multimodal Transportation Center (Corridors) | 5% | 1% | 0.5% | 1% | 0.5%
Pedestrian Connections | 1% | 10% | 10% | 25% | 15%
Active Traffic Management | 15% | 10% | 10% | 15% | 15%
Diverging Diamond Intersection | 15% | 5% | 3% | 10% | 10%
Dynamic Rerouting | 10% | 3% | 1% | 6% | 4%
Dynamic Truck Restrictions | 4% | 10% | 5% | 20% | 10%
Queue Warning | 10% | 10% | 10% | 25% | 20%
Ramp Flow Control | 20% | 10% | 5% | 15% | 10%
Variable Speed Limits | 10% | 5% | 2% | 10% | 5%
Pay to Drive Off-Peak | 5% | 2% | 1% | 2% | 1%
Pay-As You-Drive Auto Insurance | 1% | 5% | 2% | 10% | 4%
Variable Pricing | 4% | 2% | 1% | 4% | 2%
Parking Management | 2% | 2% | 1% | 10% | 5%
Construction Contracting Options | 5% | 4% | 2% | 10% | 5%
Pavement Recycling | 5% | 2% | 2% | 10% | 5%
Reducing Construction/Maintenance Disruption | 5% | 2% | 2% | 10% | 5%
Shoulder Pavement Upgrades | 5% | 4% | 2% | 10% | 5%
Sustainable Pavements | 5% | 10% | 15% | 30% | 25%
Continuous Flow Intersections | 25% | 10% | 10% | 30% | 20%
Median U-Turns | 20% | 20% | 17% | 30% | 25%
Quadrant Intersections | 25% | 20% | 17% | 30% | 25%
Roundabouts | 25% | 15% | 15% | 30% | 30%
Intersection Turn Lanes | 30% | 10% | 15% | 30% | 20%
Loop Ramps Reducing Left Turns | 20% | 10% | 10% | 20% | 20%
One-Way Streets | 20% | 20% | 10% | 30% | 20%
Superstreets | 20% | 2% | 1% | 5% | 5%
Freight Rail Improvements | 5% | 2% | 1% | 5% | 5%
Commercial Vehicle Accommodations | 5% | 4% | 2% | 10% | 5%
Truck Incentives & Use Restrictions | 5% | 3% | 1% | 10% | 5%
Truck Lane Restrictions | 5% | 10% | 7% | 20% | 20%
Signal Operations & Management | 20% | 15% | 8% | 30% | 15%
Aggressive Incident Clearance | 15% | 5% | 5% | 15% | 10%
Special Event Management | 10% | 5% | 5% | 10% | 10%
Road Weather Management | 10% | 40% | 25% | 75% | 40%
Electronic Toll Collection Systems | 40% | 20% | 10% | 30% | 20%
Reversible Traffic Lanes (Changeable Lane Assignments) | 20% | 10% | 10% | 25% | 20%
Traffic Management Centers | 20% | 10% | 10% | 15% | 15%
Traveler Information Systems | 15% | 15% | 15% | 30% | 20%
Integrated Corridor Management | 20% | 5% | 2% | 10% | 5%
Express Bus Service | 5% | 2% | 1% | 3% | 3%
Park-and-Ride Lots | 3% | 10% | 5% | 20% | 10%
Heavy Rail | 10% | 10% | 5% | 20% | 10%
Commuter Rail | 10% | 4% | 2% | 8% | 3%
Light Rail | 3% | 4% | 2% | 8% | 3%
Bus Rapid Transit | 3% | 1% | 1% | 1% | 1%
Local Bus Service | 1% | 1% | 1% | 1% | 1%
Circulator Bus Transit | 1% | 1% | 0.5% | 1% | 0.5%
Demand Response Transit | 1% | 1% | 0.5% | 1% | 0.5%
Rural Transit | 1% | 2% | 1% | 4% | 2%
Technology-Based Transit Improvements | 2% | 2% | 1% | 2% | 1%
Fare Strategies | 1% | 5% | 2% | 8% | 3%
Multimodal Transportation Centers | 3% | 3% | 2% | 5% | 3%
Active Demand Management | 3% | 4% | 2% | 8% | 3%
Carpooling | 3% | 2% | 1% | 5% | 3%
Real-Time Ridesharing | 3% | 2% | 1% | 5% | 3%
Vanpooling | 5% | 8% | 4% | 15% | 10%
Flexible Work Hours | 10% | 8% | 4% | 15% | 10%
Compressed Work Weeks | 10% | 8% | 4% | 15% | 8%
Telecommuting | 8% | 4% | 2% | 5% | 3%
Transportation Management Associations | 3% | 4% | 2% | 5% | 3%
Trip Reduction Options | 3% | 4% | 2% | 5% | 3%
State Employee Trip Reduction | 3%

## Growth Rates
| Growth Rate | Growth Rate
County Name | 2023-2030 | 2030-2045
Brazoria | 1.647% | 3.599%
Chambers | 1.562% | 2.429%
Fort Bend | 3.195% | 2.699%
Galveston | 1.97% | 1.307%
Harris | 1.951% | 1.202%
Liberty | 1.782% | 2.975%
Montgomery | 2.509% | 2.422%
Waller | 2.405% | 4.104%
Growth Rate
2022 Peak Period AADT | 13481
Peak Period AADT in Year Open to Traffic | 14600
Growth Rate | 2.014%