## ITS Delay Worksheet (hidden)
Project Information |  | Daily System/Facility Data | With Project | Year |  | Annual VHT Savings | Value of Delay Savings (2013 $, '000s)
Name: |  | Year Open to Traffic? | 2015 | 2015 | 1 | 0 | #REF!
ID Number: |  | Project Life (see MOSER page A.8.9) | 10 | 2016 | 1 | 0 | #REF!
New HOV? | 1 | AND |  | 2017 | 1 | 0 | #REF!
Total Cost (2015 $, '000s) |  | Annual PHT Reduction (IDAS) |  | 2018 | 1 | 0 | #REF!
Federal Funding Req. (2015 $, '000s) |  | IDAS Vehicle Occupancy | 1.15 | 2019 | 1 | 0 | #REF!
|  |  |  | 2020 | 1 | 0 | #REF!
BCA Results |  |  |  | 2021 | 1 | 0 | #REF!
Discounted Delay Benefits (2015 $, '000s) | #REF! |  |  | 2022 | 1 | 0 | #REF!
Delay B/C Ratio | #REF! |  |  | 2023 | 1 | 0 | #REF!
|  |  |  | 2024 | 1 | 0 | #REF!
|  |  |  | 2025 | 1 | 0 | #REF!
Assumptions |  |  |  | 2026 | 1 | 0 | #REF!
Base Year | #REF! | Interim Calculations | With Project | 2027 | 1 | 0 | #REF!
Discount Rate | #REF! | Annual VHT Reduction (Vehicles) | 0 | 2028 | 1 | 0 | #REF!
Vehicle Occupancy | 1.1 |  |  | 2029 | 1 | 0 | #REF!
Value of Travel Time (VoTT) | #REF! |  |  | 2030 | 1 | 0 | #REF!
Annual Days of Travel | 260 |  |  | 2031 | 1 | 0 | #REF!
|  |  |  | 2032 | 1 | 0 | #REF!
|  |  |  | 2033 | 1 | 0 | #REF!
|  |  |  | 2034 | 1 | 0 | #REF!
|  |  |  | 2035 | 1 | 0 | #REF!
|  |  |  | 2036 | 1 | 0 | #REF!
|  |  |  | 2037 | 1 | 0 | #REF!
|  |  |  | 2038 | 1 | 0 | #REF!
|  |  |  | 2039 | 1 | 0 | #REF!
|  |  |  | 2040 | 1 | 0 | #REF!
Control Values
NO
YES
Instructions:
1. Fill in all "blue" shaded sections ("Project Information" and "Daily System/Facility Data"). Project costs should be expressed in thousands of 2012 dollars.
2. Results will be populated in "red" shaded section ("BCA Results")
Note: Annual VHT Savings can be entered directly into the "purple" shaded cells to the right. In this case, please provide sufficient documentation of how the delay savings have been estimated, including baseline data and interim calculation documents (spreadsheets, etc.).

## Emissions Reduction Worksheet (hidden)
Project Information |  | Emissions Reduction Estimates | With Project | Year | VOC Reduced (tonnes/year) | Value of VOC Savings (2013 $, '000s) | NOx Reduced (tonnes/yr) | Value of NOx Savings (2013 $, '000s)
Name: |  | Year Open to Traffic? | 2015 | 2015 | 0 | #REF! | 0 | #REF!
ID Number: |  | Project Life (see MOSER page A.8.9) | 10 | 2016 | 0 | #REF! | 0 | #REF!
Bike/Ped or LCI? | 2 | AND |  | 2017 | 0 | #REF! | 0 | #REF!
Total Cost (2015 $, '000s) |  | VMT Reduced (Daily) |  | 2018 | 0 | #REF! | 0 | #REF!
Federal Funding Req. (2015 $, '000s) |  | OR |  | 2019 | 0 | #REF! | 0 | #REF!
|  | VOC Emissions Reduced (metric tons/yr) |  | 2020 | 0 | #REF! | 0 | #REF!
BCA Results |  | NOx Emissions Reduced (metric tons/yr) |  | 2021 | 0 | #REF! | 0 | #REF!
Discounted Emissions Benefits (2015 $, '000s) | #REF! |  |  | 2022 | 0 | #REF! | 0 | #REF!
Delay B/C Ratio | #REF! |  |  | 2023 | 0 | #REF! | 0 | #REF!
Annualized Cost Effectiveness (2015 $, '000s/tonne) | #DIV/0! |  |  | 2024 | 0 | #REF! | 0 | #REF!
|  |  |  | 2025 | 0 | #REF! | 0 | #REF!
Assumptions |  |  |  | 2026 | 0 | #REF! | 0 | #REF!
Base Year | 2015 | Interim Calculations | With Project | 2027 | 0 | #REF! | 0 | #REF!
Discount Rate | 7% | VOC Emissions Reduced (metric tons/yr) | 0 | 2028 | 0 | #REF! | 0 | #REF!
VOC Emissions Factor (g/mi) | 0.041602 | NOx Emissions Reduced (metric tons/yr) | 0 | 2029 | 0 | #REF! | 0 | #REF!
Nox Emissions Factor (g/mi) | 0.040841 |  |  | 2030 | 0 | #REF! | 0 | #REF!
Volatile Organic Compounds (VOCs), $ / metric ton (2015 $) | #REF! |  |  | 2031 | 0 | #REF! | 0 | #REF!
Nitrogen oxides (NOx), $ / metric ton (2015 $) | #REF! |  |  | 2032 | 0 | #REF! | 0 | #REF!
Annual Days of Travel | 260 |  |  | 2033 | 0 | #REF! | 0 | #REF!
|  |  |  | 2034 | 0 | #REF! | 0 | #REF!
|  |  |  | 2035 | 0 | #REF! | 0 | #REF!
|  |  |  | 2036 | 0 | #REF! | 0 | #REF!
|  |  |  | 2037 | 0 | #REF! | 0 | #REF!
|  |  |  | 2038 | 0 | #REF! | 0 | #REF!
|  |  |  | 2039 | 0 | #REF! | 0 | #REF!
|  |  |  | 2040 | 0 | #REF! | 0 | #REF!
Control Values
NO
YES
Instructions:
1. Fill in all "blue" shaded sections ("Project Information" and "Emissions Reduction Estimates"). Project costs should be expressed in thousands of 2012 dollars.
2. Results will be populated in "red" shaded section ("BCA Results")
Note: This sheet will take either an estimate of daily VMT reduced or annual metric tons of pollutant reduced. For projects where emissions reduction vary by year, formulas in the "purple" cells to the right may be overwritten. Emissions factors for bike/ped and LCI projects are provided, please contact H-GAC for assistance in identifing the appropriate emissions factors for other project types.

## Instructions
Instructions:
On the "Inputs & Outputs" tab, fill in all "blue and green" shaded sections (Project Information, Proposed Improvement Information, and Daily Travel Demand).
Project Information:
Project Title: Enter proposed project name/Title.
Application ID Number: Enter online project ID number.
County: Select project county from the drop-down list. If the proposed roadway project is in more than one county, then select the county that contains majority of the project area.
Proposed Improvement Information:
Year Open to Traffic? Must be >=2025: Select Open to Traffic from the drop-down list.
Type of Improvement: Select proposed improvement from the drop-down list. If more than one, improvements are proposed select the one with the longest service life.
Average One-way Walking/Bicycling Commuter Trip Length (in Miles): Enter average walking/bicycling commuter trip length in miles.
Applicable Project Service Life (years): Applicable project service life will be populated based in the type of improvement selected.
Daily VMT Reductions:
Total Daily VMT Reductions (H-GAC ACE): Enter the Total Daily VMT Reduction values. Total Daily VMT reductions are available at the ped-bike commuter analysis data on Activity-Connectivity Explorer (ACE) advanced viewer interactive web application available online at https://www.h- gac.com/interactive-web-applications.
Ped-Bike Commuter Analysis Data:
Open Activity-Connectivity Explorer (ACE) Advance viewer interactive web app on H-GAC website https://datalab.h-gac.com/ace/
Click on location analysis widget
Draw point or line at project location on the map
Set the buffer distance as 0.25 miles
Click on Ped-Bike Commuter Analysis tab on the data table at the bottom on the webpage
Daily Travel Demand:
2022 Average Traffic Volume (AADT): Sponsors may enter the AADT from latest traffic counts available form TxDOT’s traffic count data, or sponsors may choose to collect the traffic counts and enter collected traffic count data.
Estimated 2023 Daily Traffic Volume (both directions): Enter estimated daily traffic volume data. Regional travel demand model data provided by H-GAC upon sponsor’s request.
Estimate 2030 Daily Traffic Volume (both directions): Enter estimated daily traffic volume data. Regional travel demand model data provided by H-GAC upon sponsor’s request.
Estimate 2045 Daily Traffic Volume (both directions): Enter estimated daily traffic volume data. Regional travel demand model data provided by H-GAC upon sponsor’s request.
Results will be populated in "red" shaded section ("Benefit Results").

## Inputs & Outputs
INPUTS
Project Information |  | Project data entered by sponsors
Name: |  | Coomuter data derived from Activity-Connectivity Explorer (ACE) - Advanced Viewer
Application ID Number: |  | Benefits calculated by this tool
MPOID/CSJ #:
Project County | Harris
Proposed Improvements Information
Year Open to Traffic? (Must be >=2025) | 2025
Type of Improvement Project | Install New Sidewalks
Length | 1.6
Applicable Project Service Life (years) | 20
Daily VMT Reductions
Total Daily VMT Reductions (H-GAC ACE) | 655
Estimated Total Walking/Bicycling Commuter Daily VMT Reduction with potential mode shift in Year Open to Traffic | 702.4092
OUTPUTS
Benefit Results
Discounted NOx Benefits @ 7% (2021 $) | 3510.4058
Discounted VOC Benefits @ 7% (2021 $) | 170292.7363
Total Emissions Benefit Results
Discounted Emissions Benefits @ 7% (2021 $) | 173803.1421
Total Emissions Reductions
NOx Emission Reductions (tons) | 0.23385
VOC Emission Reductions (tons) | 0.2382

## Calculations
Annual Emission Reductions Over Life of Project
Growth Rates |  | Year | Demand Growth | Use in Analysis? | Estimated Daily VMT Reduced | NOx (g/day) | NOx (Short ton/yr) | NOx Emission Reduction Benefit | Discounted NOx Benefit (3.1%) | VOC (g/day) | VOC (Short ton/yr) | VOC Emission Reduction Benefit | Discounted VOC Benefit (3.1%)
2021-2030 Demand Growth | 3.556% | 2023 | 3.556% | 0 | 655 | 0 | 0 | 0 | 0 | 0 | 0 | 0 | 0
2030-2045 Demand Growth | 3.556% | 2024 | 3.556% | 0 | 678.2905 | 0 | 0 | 0 | 0 | 0 | 0 | 0 | 0
|  | 2025 | 3.556% | 1 | 702.4092 | 28.687 | 0.0082217 | 166.9009 | 157.0151 | 29.2214 | 0.0083749 | 8020.2862 | 7545.2309
|  | 2026 | 3.556% | 1 | 727.3856 | 29.707 | 0.0085141 | 175.3898 | 160.0399 | 30.2605 | 0.0086727 | 8458.7254 | 7718.4293
|  | 2027 | 3.556% | 1 | 753.25 | 30.7633 | 0.0088168 | 185.153 | 163.8688 | 31.3365 | 0.0089811 | 8921.7307 | 7896.1329
Estimated Travel Demand Reduced |  | 2028 | 3.556% | 1 | 780.0341 | 31.8572 | 0.0091303 | 194.4758 | 166.9446 | 32.4508 | 0.0093004 | 9409.7073 | 8077.6082
Estimated Daily VMT Reduced in Year Open to traffic | 702.4092 | 2029 | 3.556% | 1 | 807.7706 | 32.99 | 0.009455 | 205.173 | 170.8316 | 33.6046 | 0.0096311 | 9923.9429 | 8262.8956
|  | 2030 | 3.556% | 1 | 836.4934 | 34.1631 | 0.0097912 | 215.4059 | 173.959 | 34.7996 | 0.0099736 | 10466.768 | 8452.8263
|  | 2031 | 3.556% | 1 | 866.2375 | 35.3778 | 0.010139 | 223.0653 | 174.7281 | 36.037 | 0.010328 | 10838.9462 | 8490.1964
|  | 2032 | 3.556% | 1 | 897.0392 | 36.6358 | 0.0105 | 230.9971 | 175.5006 | 37.3184 | 0.010695 | 11224.3583 | 8527.7318
Estimated NOx Reductions In Year Open to Traffic (in gms/day) | 28.687 | 2033 | 3.556% | 1 | 928.9362 | 37.9385 | 0.010873 | 239.2109 | 176.2765 | 38.6453 | 0.011076 | 11623.4748 | 8565.4331
|  | 2034 | 3.556% | 1 | 961.9674 | 39.2875 | 0.01126 | 247.7168 | 177.0558 | 40.0195 | 0.01147 | 12036.7833 | 8603.3011
Estimated VOC Reductions In Year Open to Traffic (in Gms/day) | 29.2214 | 2035 | 3.556% | 1 | 996.1731 | 40.6845 | 0.01166 | 256.5251 | 177.8385 | 41.4425 | 0.011877 | 12464.7881 | 8641.3365
|  | 2036 | 3.556% | 1 | 1031.5951 | 42.1312 | 0.012075 | 265.6466 | 178.6248 | 42.9161 | 0.0123 | 12908.012 | 8679.5401
|  | 2037 | 3.556% | 1 | 1068.2767 | 43.6293 | 0.012504 | 275.0925 | 179.4145 | 44.4421 | 0.012737 | 13366.9961 | 8717.9125
|  | 2038 | 3.556% | 1 | 1106.2625 | 45.1807 | 0.012949 | 284.8743 | 180.2077 | 46.0224 | 0.01319 | 13842.3007 | 8756.4546
|  | 2039 | 3.556% | 1 | 1145.5991 | 46.7872 | 0.013409 | 295.0039 | 181.0044 | 47.6589 | 0.013659 | 14334.5063 | 8795.1671
|  | 2040 | 3.556% | 1 | 1186.3344 | 48.4509 | 0.013886 | 305.4936 | 181.8046 | 49.3535 | 0.014145 | 14844.2138 | 8834.0508
|  | 2041 | 3.556% | 1 | 1228.5182 | 50.1737 | 0.01438 | 316.3564 | 182.6084 | 51.1085 | 0.014648 | 15372.0455 | 8873.1063
|  | 2042 | 3.556% | 1 | 1272.2019 | 51.9578 | 0.014891 | 327.6054 | 183.4157 | 52.9258 | 0.015169 | 15918.6459 | 8912.3345
|  | 2043 | 3.556% | 1 | 1317.439 | 53.8053 | 0.015421 | 339.2545 | 184.2266 | 54.8077 | 0.015708 | 16484.6823 | 8951.7362
|  | 2044 | 3.556% | 1 | 1364.2846 | 55.7185 | 0.015969 | 351.3177 | 185.041 | 56.7566 | 0.016266 | 17070.8459 | 8991.312
|  | 2045 | 3.556% | 0 | 1412.7959 | 0 | 0 | 0 | 0 | 0 | 0 | 0 | 0
|  | 2046 | 3.556% | 0 | 1463.0322 | 0 | 0 | 0 | 0 | 0 | 0 | 0 | 0
|  | 2047 | 3.556% | 0 | 1515.0548 | 0 | 0 | 0 | 0 | 0 | 0 | 0 | 0
|  | 2048 | 3.556% | 0 | 1568.9272 | 0 | 0 | 0 | 0 | 0 | 0 | 0 | 0
|  | 2049 | 3.556% | 0 | 1624.7153 | 0 | 0 | 0 | 0 | 0 | 0 | 0 | 0
|  | 2050 | 3.556% | 0 | 1682.487 | 0 | 0 | 0 | 0 | 0 | 0 | 0 | 0
|  | 2051 | 3.556% | 0 | 1742.313 | 0 | 0 | 0 | 0 | 0 | 0 | 0 | 0
|  | 2052 | 3.556% | 0 | 1804.2663 | 0 | 0 | 0 | 0 | 0 | 0 | 0 | 0
|  | Total |  |  |  |  | 0.23385 | 5100.6585 | 3510.4058 |  | 0.2382 | 247531.7596 | 170292.7363

## Assumed Values
2020 TIP Call For Projects - Benefit-Cost Analysis Assumptions*
Emissions Reduction Values
VOC emissions factor, Ped/Bike Projects Only (g/VMT) | 0.041602 | Information determined from project inputs
NOx emissions factor, Ped/Bike Projects Only (g/VMT) | 0.040841
Improvement Type | Install New Sidewalks
Applicable Project Life (years) | 20 | MOSERS indictates a range of 10-12 years. Currently using a range suggested by previous projects.
Average Arterial Roadway Speed | 25 | Judgement estimate from regional model
Assumptions
Vehicle Occupancy (BCA Guidance) | 1.48
Number of Days considered in a Year | 365
Mode Shift/Conversion Ratio
Minimum Length (miles) | Auto | Bike/Walk Combined | Walk | Bike | Constraint
1 | 57.4% | 42.5% | 39.6% | 2.9% | min one walk flow
5 | 81.3% | 18.7% | 2% | 16.7% | min one bike flow
Source: 2019 CTPP Data Product based on 2012-2016 ACS
Eligible Counties
Brazoria
Chambers
Fort Bend
Galveston
Harris
Liberty
Montgomery
Waller
* To the greatest extent possible, these values are taken from or consistent with the "USDOT Benefit-Cost Analysis Guidance for Discretionary Grant Programs". It can be found online at:https://www.transportation.gov/sites/dot.gov/files/docs/mission/office-policy/transportation-policy/284031/benefit-cost-analysis-guidance-2018_0.pdf

## Value of Emissions
Value of Emissions per Metric Ton, Benefit-Cost Analysis Guidance for Discretionary Grant Programs
Year | NOX | VOC/PM2.5 | SO2 | CO2
2023 | 19800 | 951000 | 52900 | 228
2024 | 20100 | 963200 | 53800 | 233
2025 | 20300 | 975500 | 54800 | 237
2026 | 20600 | 993500 | 56100 | 241
2027 | 21000 | 1011900 | 57400 | 245
2028 | 21300 | 1030600 | 58700 | 250
2029 | 21700 | 1049600 | 60100 | 253
2030 | 22000 | 1069000 | 61500 | 257
2031 | 22000 | 1069000 | 61500 | 262
2032 | 22000 | 1069000 | 61500 | 265
2033 | 22000 | 1069000 | 61500 | 270
2034 | 22000 | 1069000 | 61500 | 274
2035 | 22000 | 1069000 | 61500 | 278
2036 | 22000 | 1069000 | 61500 | 282
2037 | 22000 | 1069000 | 61500 | 287
2038 | 22000 | 1069000 | 61500 | 290
2039 | 22000 | 1069000 | 61500 | 294
2040 | 22000 | 1069000 | 61500 | 299
2041 | 22000 | 1069000 | 61500 | 303
2042 | 22000 | 1069000 | 61500 | 308
2043 | 22000 | 1069000 | 61500 | 312
2044 | 22000 | 1069000 | 61500 | 317
2045 | 22000 | 1069000 | 61500 | 321
2046 | 22000 | 1069000 | 61500 | 326
2047 | 22000 | 1069000 | 61500 | 331
2048 | 22000 | 1069000 | 61500 | 336
2049 | 22000 | 1069000 | 61500 | 340
2050 | 22000 | 1069000 | 61500 | 345
2051 | 22000 | 1069000 | 61500 | 349
2052 | 22000 | 1069000 | 61500 | 353
2053 | 22000 | 1069000 | 61500 | 357
https://www.transportation.gov/sites/dot.gov/files/2023-12/Benefit%20Cost%20Analysis%20Guidance%202024%20Update.pdf

## Emission Factors - NOx
All Rates are in gms/mile
Facility Type | Speed Bin | Brazoria | Chambers | Fort Bend | Galveston | Harris | Liberty | Montgomery | Waller
Non-Freeway | 0 | 0.079709 | 0.078904 | 0.069296 | 0.085181 | 0.080918 | 0.1016 | 0.076599 | 0.11839 | All emissions rate are in gms/miles
Non-Freeway | 2.5 | 0.04247 | 0.044207 | 0.037201 | 0.045289 | 0.044272 | 0.056699 | 0.041071 | 0.062288
Non-Freeway | 7.5 | 0.043386 | 0.044668 | 0.037819 | 0.04649 | 0.044997 | 0.057244 | 0.042194 | 0.0638
Non-Freeway | 12.5 | 0.041231 | 0.042624 | 0.035952 | 0.044191 | 0.042853 | 0.054562 | 0.040066 | 0.060573
Non-Freeway | 17.5 | 0.05791 | 0.058363 | 0.0504 | 0.061958 | 0.05933 | 0.074966 | 0.055854 | 0.085615
Non-Freeway | 22.5 | 0.039257 | 0.040652 | 0.034244 | 0.042084 | 0.040841 | 0.052029 | 0.038141 | 0.057649
Non-Freeway | 27.5 | 0.035228 | 0.036515 | 0.030717 | 0.037753 | 0.036622 | 0.046724 | 0.034188 | 0.051713
Non-Freeway | 32.5 | 0.033634 | 0.034912 | 0.029365 | 0.03601 | 0.034992 | 0.044688 | 0.032623 | 0.04937
Non-Freeway | 37.5 | 0.032788 | 0.034374 | 0.02864 | 0.035045 | 0.034172 | 0.043986 | 0.031795 | 0.048104
Non-Freeway | 42.5 | 0.032569 | 0.033697 | 0.028494 | 0.034878 | 0.033852 | 0.043236 | 0.031539 | 0.047752
Non-Freeway | 47.5 | 0.033076 | 0.03442 | 0.028921 | 0.035316 | 0.034387 | 0.044109 | 0.031967 | 0.048546
Non-Freeway | 52.5 | 0.03375 | 0.035111 | 0.029548 | 0.036022 | 0.03548 | 0.045019 | 0.032657 | 0.049504
Non-Freeway | 57.5 | 0.034582 | 0.035991 | 0.030277 | 0.036884 | 0.035643 | 0.046157 | 0.033449 | 0.050721
Non-Freeway | 62.5 | 0.035903 | 0.037375 | 0.031441 | 0.038293 | 0.037388 | 0.047937 | 0.03472 | 0.052657
Non-Freeway | 67.5 | 0.038604 | 0.040182 | 0.033813 | 0.04117 | 0.040241 | 0.051533 | 0.037293 | 0.056619
Non-Freeway | 72.5 | 0.047011 | 0.048092 | 0.040952 | 0.050347 | 0.048628 | 0.061652 | 0.045481 | 0.069226

## Emission Factors - VOC
All Rates are in gms/mile
Facility Type | Speed Bin | Brazoria | Chambers | Fort Bend | Galveston | Harris | Liberty | Montgomery | Waller
Non-Freeway | 0 | 0.26444 | 0.26285 | 0.23511 | 0.27366 | 0.27395 | 0.34403 | 0.24837 | 0.36253 | All emissions rate are in gms/mile
Non-Freeway | 2.5 | 0.019378 | 0.02055 | 0.017681 | 0.020051 | 0.019739 | 0.025482 | 0.018406 | 0.026999
Non-Freeway | 7.5 | 0.058481 | 0.059796 | 0.052471 | 0.060732 | 0.060103 | 0.076238 | 0.055423 | 0.080835
Non-Freeway | 12.5 | 0.047797 | 0.049216 | 0.042985 | 0.049682 | 0.049027 | 0.06234 | 0.045358 | 0.066198
Non-Freeway | 17.5 | 0.14086 | 0.14102 | 0.12552 | 0.1459 | 0.14563 | 0.18335 | 0.13255 | 0.1935
Non-Freeway | 22.5 | 0.040611 | 0.042004 | 0.036584 | 0.042242 | 0.041602 | 0.052987 | 0.038578 | 0.056322
Non-Freeway | 27.5 | 0.034919 | 0.036182 | 0.03146 | 0.036325 | 0.035722 | 0.045546 | 0.033171 | 0.048458
Non-Freeway | 32.5 | 0.030201 | 0.031323 | 0.027239 | 0.031402 | 0.030895 | 0.039414 | 0.028684 | 0.041922
Non-Freeway | 37.5 | 0.026545 | 0.027621 | 0.023949 | 0.027563 | 0.02716 | 0.034795 | 0.0252 | 0.036833
Non-Freeway | 42.5 | 0.023867 | 0.024738 | 0.021569 | 0.024808 | 0.024383 | 0.031122 | 0.022636 | 0.033104
Non-Freeway | 47.5 | 0.021966 | 0.022868 | 0.019853 | 0.02279 | 0.02245 | 0.028735 | 0.020828 | 0.030507
Non-Freeway | 52.5 | 0.020496 | 0.021379 | 0.018559 | 0.021254 | 0.021015 | 0.02683 | 0.019445 | 0.028462
Non-Freeway | 57.5 | 0.019344 | 0.020223 | 0.017531 | 0.020046 | 0.019696 | 0.025343 | 0.018351 | 0.026871
Non-Freeway | 62.5 | 0.01862 | 0.019525 | 0.0169 | 0.019286 | 0.01901 | 0.024418 | 0.017665 | 0.025879
Non-Freeway | 67.5 | 0.018634 | 0.019636 | 0.016957 | 0.019287 | 0.019011 | 0.024471 | 0.017678 | 0.025926
Non-Freeway | 72.5 | 0.079069 | 0.080101 | 0.070721 | 0.08202 | 0.081514 | 0.10301 | 0.074641 | 0.10898

## Service Life
Type of Improvement | Project Life (Years)
Install New Sidewalks | 20
Sidewalk Improvements | 10
ADA Ramps | 10
Paved Shoulder/Shared Use Path | 20
On Street Bicycle Lane | 20
Off Street Hike & Bike Trails | 20
Pedestrian/Bicycle Bridge/Underpass | 50

## Growth Rates
| Growth Rate | Growth Rate
County Name | 2023-2030 | 2030-2045
Brazoria | 1.647% | 3.599%
Chambers | 1.562% | 2.429%
Fort Bend | 3.195% | 2.699%
Galveston | 1.97% | 1.307%
Harris | 1.951% | 1.202%
Liberty | 1.782% | 2.975%
Montgomery | 2.509% | 2.422%
Waller | 2.405% | 4.104%
Growth Rate
2021 AADT | 12000
AADT in Year Open to Traffic | 13800
Growth Rate | 3.556%