## Instructions
Instructions:
On the "Inputs & Outputs" tab, fill in all "blue".
Project Information:
Project Title: Enter proposed project name/Title
Application ID Number: Enter online project ID number
County: Please select project county from the drop-down list. If the proposed roadway project is in more than one county, then select the county that contains majority of the project area.
Proposed Improvement Information:
Year Open to Traffic? Must be >=2025: Select Open to Traffic from the drop-down list.
Type of Improvement: Select proposed improvement from the drop-down list. If more than one, improvements are proposed select the one with the longest service life.
Facility Type: Select the facility type from the drop-down list.
Total Length of Corridor Effected by Project (mile): Enter the project length in miles.
Average Roadway Speed Before improvement (mph): Enter the average traffic speed of the roadway before improvement (Information can be provided by H-GAC up on request from regional tavel demand model )
Average Roadway Speed After improvement (mph): Enter the average traffic speed of the roadway after improvement.
Service Life of Project (from MoSERS) (Years): Service life of project is populated based on the selection.
Daily Travel Demand:
2022 Average Traffic Volume (AADT) (C21): Sponsors may enter the AADT from latest traffic counts available form H-GAC traffic count data interactive web application available here.
Results will be populated in "red" shaded section ("Benefit Results")

## ITS Delay Worksheet (hidden)
Project Information |  | Daily System/Facility Data | With Project | Year |  | Annual VHT Savings | Value of Delay Savings (2013 $, '000s)
Name: |  | Year Open to Traffic? | 2015 | 2015 | 1 | 0 | #REF!
ID Number: |  | Project Life (see MOSER page A.8.9) | 10 | 2016 | 1 | 0 | #REF!
New HOV? | 1 | AND |  | 2017 | 1 | 0 | #REF!
Total Cost (2015 $, '000s) |  | Annual PHT Reduction (IDAS) |  | 2018 | 1 | 0 | #REF!
Federal Funding Req. (2015 $, '000s) |  | IDAS Vehicle Occupancy | 1.15 | 2019 | 1 | 0 | #REF!
|  |  |  | 2020 | 1 | 0 | #REF!
BCA Results |  |  |  | 2021 | 1 | 0 | #REF!
Discounted Delay Benefits (2015 $, '000s) | #REF! |  |  | 2022 | 1 | 0 | #REF!
Delay B/C Ratio | #REF! |  |  | 2023 | 1 | 0 | #REF!
|  |  |  | 2024 | 1 | 0 | #REF!
|  |  |  | 2025 | 1 | 0 | #REF!
Assumptions |  |  |  | 2026 | 1 | 0 | #REF!
Base Year | #REF! | Interim Calculations | With Project | 2027 | 1 | 0 | #REF!
Discount Rate | #REF! | Annual VHT Reduction (Vehicles) | 0 | 2028 | 1 | 0 | #REF!
Vehicle Occupancy | 1.1 |  |  | 2029 | 1 | 0 | #REF!
Value of Travel Time (VoTT) | #REF! |  |  | 2030 | 1 | 0 | #REF!
Annual Days of Travel | 260 |  |  | 2031 | 1 | 0 | #REF!
|  |  |  | 2032 | 1 | 0 | #REF!
|  |  |  | 2033 | 1 | 0 | #REF!
|  |  |  | 2034 | 1 | 0 | #REF!
|  |  |  | 2035 | 1 | 0 | #REF!
|  |  |  | 2036 | 1 | 0 | #REF!
|  |  |  | 2037 | 1 | 0 | #REF!
|  |  |  | 2038 | 1 | 0 | #REF!
|  |  |  | 2039 | 1 | 0 | #REF!
|  |  |  | 2040 | 1 | 0 | #REF!
Control Values
NO
YES
Instructions:
1. Fill in all "blue" shaded sections ("Project Information" and "Daily System/Facility Data"). Project costs should be expressed in thousands of 2012 dollars.
2. Results will be populated in "red" shaded section ("BCA Results")
Note: Annual VHT Savings can be entered directly into the "purple" shaded cells to the right. In this case, please provide sufficient documentation of how the delay savings have been estimated, including baseline data and interim calculation documents (spreadsheets, etc.).

## Emissions Reduction Worksheet (hidden)
Project Information |  | Emissions Reduction Estimates | With Project | Year | VOC Reduced (tonnes/year) | Value of VOC Savings (2013 $, '000s) | NOx Reduced (tonnes/yr) | Value of NOx Savings (2013 $, '000s)
Name: |  | Year Open to Traffic? | 2015 | 2015 | #REF! | #REF! | #REF! | #REF!
ID Number: |  | Project Life (see MOSER page A.8.9) | 10 | 2016 | #REF! | #REF! | #REF! | #REF!
Bike/Ped or LCI? | 2 | AND |  | 2017 | #REF! | #REF! | #REF! | #REF!
Total Cost (2015 $, '000s) |  | VMT Reduced (Daily) |  | 2018 | #REF! | #REF! | #REF! | #REF!
Federal Funding Req. (2015 $, '000s) |  | OR |  | 2019 | #REF! | #REF! | #REF! | #REF!
|  | VOC Emissions Reduced (metric tons/yr) |  | 2020 | #REF! | #REF! | #REF! | #REF!
BCA Results |  | NOx Emissions Reduced (metric tons/yr) |  | 2021 | #REF! | #REF! | #REF! | #REF!
Discounted Emissions Benefits (2015 $, '000s) | #REF! |  |  | 2022 | #REF! | #REF! | #REF! | #REF!
Delay B/C Ratio | #REF! |  |  | 2023 | #REF! | #REF! | #REF! | #REF!
Annualized Cost Effectiveness (2015 $, '000s/tonne) | #REF! |  |  | 2024 | #REF! | #REF! | #REF! | #REF!
|  |  |  | 2025 | 0 | #REF! | 0 | #REF!
Assumptions |  |  |  | 2026 | 0 | #REF! | 0 | #REF!
Base Year | 2015 | Interim Calculations | With Project | 2027 | 0 | #REF! | 0 | #REF!
Discount Rate | 7% | VOC Emissions Reduced (metric tons/yr) | #REF! | 2028 | 0 | #REF! | 0 | #REF!
VOC Emissions Factor (g/mi) | #REF! | NOx Emissions Reduced (metric tons/yr) | #REF! | 2029 | 0 | #REF! | 0 | #REF!
Nox Emissions Factor (g/mi) | #REF! |  |  | 2030 | 0 | #REF! | 0 | #REF!
Volatile Organic Compounds (VOCs), $ / metric ton (2015 $) | #REF! |  |  | 2031 | 0 | #REF! | 0 | #REF!
Nitrogen oxides (NOx), $ / metric ton (2015 $) | #REF! |  |  | 2032 | 0 | #REF! | 0 | #REF!
Annual Days of Travel | 260 |  |  | 2033 | 0 | #REF! | 0 | #REF!
|  |  |  | 2034 | 0 | #REF! | 0 | #REF!
|  |  |  | 2035 | 0 | #REF! | 0 | #REF!
|  |  |  | 2036 | 0 | #REF! | 0 | #REF!
|  |  |  | 2037 | 0 | #REF! | 0 | #REF!
|  |  |  | 2038 | 0 | #REF! | 0 | #REF!
|  |  |  | 2039 | 0 | #REF! | 0 | #REF!
|  |  |  | 2040 | 0 | #REF! | 0 | #REF!
Control Values
NO
YES
Instructions:
1. Fill in all "blue" shaded sections ("Project Information" and "Emissions Reduction Estimates"). Project costs should be expressed in thousands of 2012 dollars.
2. Results will be populated in "red" shaded section ("BCA Results")
Note: This sheet will take either an estimate of daily VMT reduced or annual metric tons of pollutant reduced. For projects where emissions reduction vary by year, formulas in the "purple" cells to the right may be overwritten. Emissions factors for bike/ped and LCI projects are provided, please contact H-GAC for assistance in identifing the appropriate emissions factors for other project types.

## Inputs & Outputs
INPUTS
Project Information
Project Title: |  | Data entered by the sponsors
Application ID Number: |  | Data populated/calculated based on inputs
MPOID/CSJ # |  | Benefits calculated by the template
Project County | Fort Bend
Proposed Improvements Information
Year Open to Traffic? (Must be >=2025) | 2026
Type of Improvement | Roadway improvements (Added Capacity, Grade Separations) including HOV
Type of Facility | Non-Freeway
Total Length of Corridors Affected by Project (miles) | 1.5
Average Roadway Speed Before Improvement (mph) | 28
Average Roadway Speed After Improvement (mph) | 40
Service Life of Project (from MoSERS) | 20
Daily Travel Demand
2022 Average Daily Traffic Volume of Corridors Affected by project | 10447
OUTPUTS
Benefit Results
Discounted NOx Benefits @ 7% (2021 $) | 5038.8205
Discounted VOC Benefits @ 7% (2021 $) | 884678.2286
Total Emissions Benefit Results
Discounted Emissions Benefits @ 7% (2021 $) | 889717.0492
Total Emissions Reductions
NOx Emission Reductions (tons) | 0.34138
VOC Emission Reductions (tons) | 1.2346

## Benefit Calculations
Annual Emission Reductions Over Life of Project
Emission Factors | NOx Emission Factor | VOC Emission Factor | Year | Estimated Corridor Traffic Volume | Demand Growth | Within Project Life? | NOx (g/day) | NOx (Metric tons/yr) | NOx Emission Reduction Benefit | Discounted NOx Benefit (3.1%) | VOC (g/day) | VOC (Metric ton/yr) | VOC Emission Reduction Benefit | Discounted VOC Benefit (3.1%)
Before Improvement | 0.030717 | 0.03146 | 2023 | 10447 | n/a | 0 | 0 | 0 | 0 | 0 | 0 | 0 | 0 | 0
After Improvement | 0.02864 | 0.023949 | 2024 | 10743.1382 | 2.835% | 0 | 0 | 0 | 0 | 0 | 0 | 0 | 0 | 0
|  |  | 2025 | 11047.671 | 2.835% | 0 | 0 | 0 | 0 | 0 | 0 | 0 | 0 | 0
|  |  | 2026 | 11360.8362 | 2.835% | 1 | 35.397 | 0.01292 | 271.3183 | 247.5729 | 128.0083 | 0.046723 | 47279.0478 | 43141.2501
Interim Calculations |  |  | 2027 | 11682.8787 | 2.835% | 1 | 36.4004 | 0.013286 | 282.9951 | 250.4634 | 131.637 | 0.048047 | 49517.7418 | 43825.4284
2021-2030 Demand Growth | 2.835% |  | 2028 | 12014.05 | 2.835% | 1 | 37.4323 | 0.013663 | 296.4822 | 254.5103 | 135.3684 | 0.049409 | 51860.1876 | 44518.524
2030-2045 Demand Growth | 2.835% |  | 2029 | 12354.6089 | 2.835% | 1 | 38.4933 | 0.01405 | 309.1015 | 257.3648 | 139.2057 | 0.05081 | 54315.9693 | 45224.6842
|  |  | 2030 | 12704.8216 | 2.835% | 1 | 39.5845 | 0.014448 | 317.8636 | 256.7025 | 143.1517 | 0.05225 | 55855.649 | 45108.2985
|  |  | 2031 | 13064.9617 | 2.835% | 1 | 40.7066 | 0.014858 | 326.8739 | 256.0419 | 147.2096 | 0.053732 | 57438.9736 | 44992.2123
|  |  | 2032 | 13435.3105 | 2.835% | 1 | 41.8605 | 0.015279 | 336.1398 | 255.3829 | 151.3825 | 0.055255 | 59067.1802 | 44876.4249
|  |  | 2033 | 13816.1575 | 2.835% | 1 | 43.0471 | 0.015712 | 345.6682 | 254.7257 | 155.6737 | 0.056821 | 60741.5411 | 44760.9354
|  |  | 2034 | 14207.8003 | 2.835% | 1 | 44.2673 | 0.016158 | 355.4668 | 254.0702 | 160.0865 | 0.058432 | 62463.3647 | 44645.7432
|  |  | 2035 | 14610.5448 | 2.835% | 1 | 45.5222 | 0.016616 | 365.5431 | 253.4163 | 164.6245 | 0.060088 | 64233.9964 | 44530.8474
|  |  | 2036 | 15024.7059 | 2.835% | 1 | 46.8126 | 0.017087 | 375.905 | 252.7642 | 169.291 | 0.061791 | 66054.8196 | 44416.2473
|  |  | 2037 | 15450.6071 | 2.835% | 1 | 48.1396 | 0.017571 | 386.5607 | 252.1137 | 174.0899 | 0.063543 | 67927.2572 | 44301.9421
|  |  | 2038 | 15888.5811 | 2.835% | 1 | 49.5042 | 0.018069 | 397.5184 | 251.4649 | 179.0248 | 0.065344 | 69852.7723 | 44187.9311
|  |  | 2039 | 16338.9703 | 2.835% | 1 | 50.9074 | 0.018581 | 408.7868 | 250.8177 | 184.0995 | 0.067196 | 71832.8694 | 44074.2134
|  |  | 2040 | 16802.1266 | 2.835% | 1 | 52.3505 | 0.019108 | 420.3746 | 250.1722 | 189.3181 | 0.069101 | 73869.0958 | 43960.7885
|  |  | 2041 | 17278.4118 | 2.835% | 1 | 53.8345 | 0.01965 | 432.2908 | 249.5284 | 194.6847 | 0.07106 | 75963.0425 | 43847.6554
|  |  | 2042 | 17768.1981 | 2.835% | 1 | 55.3605 | 0.020207 | 444.5448 | 248.8863 | 200.2034 | 0.073074 | 78116.3458 | 43734.8135
|  |  | 2043 | 18271.8683 | 2.835% | 1 | 56.9298 | 0.020779 | 457.1462 | 248.2457 | 205.8785 | 0.075146 | 80330.6881 | 43622.262
|  |  | 2044 | 18789.8159 | 2.835% | 1 | 58.5436 | 0.021368 | 470.1048 | 247.6069 | 211.7144 | 0.077276 | 82607.7998 | 43510.0001
|  |  | 2045 | 19322.4456 | 2.835% | 1 | 60.2031 | 0.021974 | 483.4307 | 246.9697 | 217.7159 | 0.079466 | 84949.4602 | 43398.0272
|  |  | 2046 | 19870.1735 | 2.835% | 0 | 0 | 0 | 0 | 0 | 0 | 0 | 0 | 0
|  |  | 2047 | 20433.4278 | 2.835% | 0 | 0 | 0 | 0 | 0 | 0 | 0 | 0 | 0
|  |  | 2048 | 21012.6485 | 2.835% | 0 | 0 | 0 | 0 | 0 | 0 | 0 | 0 | 0
|  |  | 2049 | 21608.2882 | 2.835% | 0 | 0 | 0 | 0 | 0 | 0 | 0 | 0 | 0
|  |  | 2050 | 22220.8124 | 2.835% | 0 | 0 | 0 | 0 | 0 | 0 | 0 | 0 | 0
|  |  | 2051 | 22850.6996 | 2.835% | 0 | 0 | 0 | 0 | 0 | 0 | 0 | 0 | 0
|  |  | 2052 | 23498.442 | 2.835% | 0 | 0 | 0 | 0 | 0 | 0 | 0 | 0 | 0
|  |  | 2053 | 24164.5458 | 2.835% | 0 | 0 | 0 | 0 | 0 | 0 | 0 | 0 | 0
|  |  | Total |  |  |  | 935.2969 | 0.34138 | 7484.1154 | 5038.8205 | 3382.368 | 1.2346 | 1314277.8023 | 884678.2286

## Value of Emissions
Value of Emissions per Metric Ton, Benefit-Cost Analysis Guidance for Discretionary Grant Programs
Year | NOX | VOC/PM2.5 | SO2 | CO2
2023 | 19800 | 951000 | 52900 | 228
2024 | 20100 | 963200 | 53800 | 233
2025 | 20300 | 975500 | 54800 | 237
2026 | 20600 | 993500 | 56100 | 241
2027 | 21000 | 1011900 | 57400 | 245
2028 | 21300 | 1030600 | 58700 | 250
2029 | 21700 | 1049600 | 60100 | 253
2030 | 22000 | 1069000 | 61500 | 257
2031 | 22000 | 1069000 | 61500 | 262
2032 | 22000 | 1069000 | 61500 | 265
2033 | 22000 | 1069000 | 61500 | 270
2034 | 22000 | 1069000 | 61500 | 274
2035 | 22000 | 1069000 | 61500 | 278
2036 | 22000 | 1069000 | 61500 | 282
2037 | 22000 | 1069000 | 61500 | 287
2038 | 22000 | 1069000 | 61500 | 290
2039 | 22000 | 1069000 | 61500 | 294
2040 | 22000 | 1069000 | 61500 | 299
2041 | 22000 | 1069000 | 61500 | 303
2042 | 22000 | 1069000 | 61500 | 308
2043 | 22000 | 1069000 | 61500 | 312
2044 | 22000 | 1069000 | 61500 | 317
2045 | 22000 | 1069000 | 61500 | 321
2046 | 22000 | 1069000 | 61500 | 326
2047 | 22000 | 1069000 | 61500 | 331
2048 | 22000 | 1069000 | 61500 | 336
2049 | 22000 | 1069000 | 61500 | 340
2050 | 22000 | 1069000 | 61500 | 345
2051 | 22000 | 1069000 | 61500 | 349
2052 | 22000 | 1069000 | 61500 | 353
2053 | 22000 | 1069000 | 61500 | 357
https://www.transportation.gov/sites/dot.gov/files/2023-12/Benefit%20Cost%20Analysis%20Guidance%202024%20Update.pdf

## Emission Factors - NOx
All Rates are in gms/mile
Facility Type | Speed Bin | Brazoria | Chambers | Fort Bend | Galveston | Harris | Liberty | Montgomery | Waller
Freeway | 0 | 0.079709 | 0.078904 | 0.069296 | 0.085181 | 0.080918 | 0.1016 | 0.076599 | 0.11839
Freeway | 2.5 | 0.04247 | 0.044207 | 0.037189 | 0.045289 | 0.044272 | 0.056699 | 0.041071 | 0.062288 | Facility Types | All emissions rate are in gms/miles
Freeway | 7.5 | 0.035555 | 0.03666 | 0.030976 | 0.038097 | 0.036912 | 0.046994 | 0.034454 | 0.052224 | Non-Freeway
Freeway | 12.5 | 0.030005 | 0.031005 | 0.026117 | 0.032208 | 0.031149 | 0.039678 | 0.029135 | 0.044047 | Freeway
Freeway | 17.5 | 0.058356 | 0.058793 | 0.050836 | 0.062344 | 0.059779 | 0.075596 | 0.056203 | 0.086286
Freeway | 22.5 | 0.029908 | 0.030969 | 0.026065 | 0.032066 | 0.031076 | 0.03964 | 0.029017 | 0.043892
Freeway | 27.5 | 0.030224 | 0.031342 | 0.026367 | 0.032371 | 0.031425 | 0.040129 | 0.0293 | 0.044346
Freeway | 32.5 | 0.031314 | 0.032514 | 0.027352 | 0.033489 | 0.033317 | 0.041655 | 0.03032 | 0.045937
Freeway | 37.5 | 0.032215 | 0.03348 | 0.028165 | 0.034414 | 0.034333 | 0.042915 | 0.031164 | 0.047254
Freeway | 42.5 | 0.032916 | 0.034232 | 0.028798 | 0.035134 | 0.034819 | 0.043894 | 0.032891 | 0.048278
Freeway | 47.5 | 0.033057 | 0.034388 | 0.028927 | 0.035279 | 0.03479 | 0.044093 | 0.032713 | 0.048486
Freeway | 52.5 | 0.033061 | 0.034396 | 0.028933 | 0.035282 | 0.034915 | 0.0441 | 0.031641 | 0.048492
Freeway | 57.5 | 0.033469 | 0.034822 | 0.029384 | 0.035705 | 0.035006 | 0.044647 | 0.03257 | 0.049082
Freeway | 62.5 | 0.035352 | 0.036693 | 0.030862 | 0.037612 | 0.036655 | 0.047059 | 0.034026 | 0.0517
Freeway | 67.5 | 0.038389 | 0.039964 | 0.033629 | 0.040958 | 0.040014 | 0.051274 | 0.037136 | 0.05634
Freeway | 72.5 | 0.045059 | 0.046068 | 0.039296 | 0.048166 | 0.046514 | 0.059148 | 0.043512 | 0.066361
All Rates are in gms/mile
Facility Type | Speed Bin | Brazoria | Chambers | Fort Bend | Galveston | Harris | Liberty | Montgomery | Waller
Non-Freeway | 0 | 0.079709 | 0.078904 | 0.069296 | 0.085181 | 0.080918 | 0.1016 | 0.076599 | 0.11839
Non-Freeway | 2.5 | 0.04247 | 0.044207 | 0.037201 | 0.045289 | 0.044272 | 0.056699 | 0.041071 | 0.062288
Non-Freeway | 7.5 | 0.043386 | 0.044668 | 0.037819 | 0.04649 | 0.044997 | 0.057244 | 0.042194 | 0.0638
Non-Freeway | 12.5 | 0.041231 | 0.042624 | 0.035952 | 0.044191 | 0.042853 | 0.054562 | 0.040066 | 0.060573
Non-Freeway | 17.5 | 0.05791 | 0.058363 | 0.0504 | 0.061958 | 0.05933 | 0.074966 | 0.055854 | 0.085615
Non-Freeway | 22.5 | 0.039257 | 0.040652 | 0.034244 | 0.042084 | 0.040841 | 0.052029 | 0.038141 | 0.057649
Non-Freeway | 27.5 | 0.035228 | 0.036515 | 0.030717 | 0.037753 | 0.036622 | 0.046724 | 0.034188 | 0.051713
Non-Freeway | 32.5 | 0.033634 | 0.034912 | 0.029365 | 0.03601 | 0.034992 | 0.044688 | 0.032623 | 0.04937
Non-Freeway | 37.5 | 0.032788 | 0.034374 | 0.02864 | 0.035045 | 0.034172 | 0.043986 | 0.031795 | 0.048104
Non-Freeway | 42.5 | 0.032569 | 0.033697 | 0.028494 | 0.034878 | 0.033852 | 0.043236 | 0.031539 | 0.047752
Non-Freeway | 47.5 | 0.033076 | 0.03442 | 0.028921 | 0.035316 | 0.034387 | 0.044109 | 0.031967 | 0.048546
Non-Freeway | 52.5 | 0.03375 | 0.035111 | 0.029548 | 0.036022 | 0.03548 | 0.045019 | 0.032657 | 0.049504
Non-Freeway | 57.5 | 0.034582 | 0.035991 | 0.030277 | 0.036884 | 0.035643 | 0.046157 | 0.033449 | 0.050721
Non-Freeway | 62.5 | 0.035903 | 0.037375 | 0.031441 | 0.038293 | 0.037388 | 0.047937 | 0.03472 | 0.052657
Non-Freeway | 67.5 | 0.038604 | 0.040182 | 0.033813 | 0.04117 | 0.040241 | 0.051533 | 0.037293 | 0.056619
Non-Freeway | 72.5 | 0.047011 | 0.048092 | 0.040952 | 0.050347 | 0.048628 | 0.061652 | 0.045481 | 0.069226

## Emission Factors - VOC
All Rates are in gms/mile
Facility Type | Speed Bin | Brazoria | Chambers | Fort Bend | Galveston | Harris | Liberty | Montgomery | Waller
Freeway | 0 | 0.26444 | 0.26285 | 0.23511 | 0.27366 | 0.27395 | 0.34403 | 0.24837 | 0.36253
Freeway | 2.5 | 0.019378 | 0.02055 | 0.017677 | 0.020051 | 0.019739 | 0.025482 | 0.018406 | 0.026999 | Facility Types | All emissions rate are in gms/miles
Freeway | 7.5 | 0.056929 | 0.05809 | 0.051017 | 0.059138 | 0.058551 | 0.074184 | 0.053868 | 0.078625 | Non-Freeway
Freeway | 12.5 | 0.044231 | 0.045233 | 0.03967 | 0.045976 | 0.045419 | 0.057592 | 0.041888 | 0.061163 | Freeway
Freeway | 17.5 | 0.14096 | 0.14117 | 0.12562 | 0.14597 | 0.14575 | 0.18356 | 0.13263 | 0.1936
Freeway | 22.5 | 0.037092 | 0.038085 | 0.03332 | 0.038556 | 0.038048 | 0.048329 | 0.035152 | 0.051344
Freeway | 27.5 | 0.032416 | 0.033417 | 0.029165 | 0.033695 | 0.033219 | 0.042269 | 0.030741 | 0.044913
Freeway | 32.5 | 0.02859 | 0.029547 | 0.025757 | 0.0297 | 0.029513 | 0.037314 | 0.027111 | 0.039629
Freeway | 37.5 | 0.025674 | 0.026592 | 0.023158 | 0.026653 | 0.026508 | 0.033537 | 0.024342 | 0.035599
Freeway | 42.5 | 0.023405 | 0.024294 | 0.021137 | 0.024283 | 0.024085 | 0.0306 | 0.022528 | 0.032464
Freeway | 47.5 | 0.021647 | 0.022516 | 0.01957 | 0.022451 | 0.022227 | 0.028319 | 0.020725 | 0.030039
Freeway | 52.5 | 0.020224 | 0.021077 | 0.018301 | 0.020969 | 0.020778 | 0.026471 | 0.019095 | 0.028077
Freeway | 57.5 | 0.019077 | 0.01992 | 0.017331 | 0.019768 | 0.019522 | 0.024983 | 0.01814 | 0.026492
Freeway | 62.5 | 0.01837 | 0.019193 | 0.016622 | 0.018977 | 0.018702 | 0.024026 | 0.017361 | 0.025456
Freeway | 67.5 | 0.018504 | 0.019494 | 0.016839 | 0.019154 | 0.018881 | 0.024306 | 0.01756 | 0.025752
Freeway | 72.5 | 0.078693 | 0.079729 | 0.070386 | 0.081604 | 0.081121 | 0.10259 | 0.07427 | 0.10842
All Rates are in gms/mile
Facility Type | Speed Bin | Brazoria | Chambers | Fort Bend | Galveston | Harris | Liberty | Montgomery | Waller
Non-Freeway | 0 | 0.26444 | 0.26285 | 0.23511 | 0.27366 | 0.27395 | 0.34403 | 0.24837 | 0.36253
Non-Freeway | 2.5 | 0.019378 | 0.02055 | 0.017681 | 0.020051 | 0.019739 | 0.025482 | 0.018406 | 0.026999
Non-Freeway | 7.5 | 0.058481 | 0.059796 | 0.052471 | 0.060732 | 0.060103 | 0.076238 | 0.055423 | 0.080835
Non-Freeway | 12.5 | 0.047797 | 0.049216 | 0.042985 | 0.049682 | 0.049027 | 0.06234 | 0.045358 | 0.066198
Non-Freeway | 17.5 | 0.14086 | 0.14102 | 0.12552 | 0.1459 | 0.14563 | 0.18335 | 0.13255 | 0.1935
Non-Freeway | 22.5 | 0.040611 | 0.042004 | 0.036584 | 0.042242 | 0.041602 | 0.052987 | 0.038578 | 0.056322
Non-Freeway | 27.5 | 0.034919 | 0.036182 | 0.03146 | 0.036325 | 0.035722 | 0.045546 | 0.033171 | 0.048458
Non-Freeway | 32.5 | 0.030201 | 0.031323 | 0.027239 | 0.031402 | 0.030895 | 0.039414 | 0.028684 | 0.041922
Non-Freeway | 37.5 | 0.026545 | 0.027621 | 0.023949 | 0.027563 | 0.02716 | 0.034795 | 0.0252 | 0.036833
Non-Freeway | 42.5 | 0.023867 | 0.024738 | 0.021569 | 0.024808 | 0.024383 | 0.031122 | 0.022636 | 0.033104
Non-Freeway | 47.5 | 0.021966 | 0.022868 | 0.019853 | 0.02279 | 0.02245 | 0.028735 | 0.020828 | 0.030507
Non-Freeway | 52.5 | 0.020496 | 0.021379 | 0.018559 | 0.021254 | 0.021015 | 0.02683 | 0.019445 | 0.028462
Non-Freeway | 57.5 | 0.019344 | 0.020223 | 0.017531 | 0.020046 | 0.019696 | 0.025343 | 0.018351 | 0.026871
Non-Freeway | 62.5 | 0.01862 | 0.019525 | 0.0169 | 0.019286 | 0.01901 | 0.024418 | 0.017665 | 0.025879
Non-Freeway | 67.5 | 0.018634 | 0.019636 | 0.016957 | 0.019287 | 0.019011 | 0.024471 | 0.017678 | 0.025926
Non-Freeway | 72.5 | 0.079069 | 0.080101 | 0.070721 | 0.08202 | 0.081514 | 0.10301 | 0.074641 | 0.10898

## Service Life
Source | https://server.txaqportal.org/storage/uploads/2021/01/15/6001d296e0c1bTxDOT_IAC-A_Task2.2_MOSERS_Module1_01142021.pdf
Page 32
| Improvement Type | Service Life of Project
| Existing transit service improvements, TDM programs, ridesharing and vanpool programs, and pricing and fare strategies | 2
| Intersection improvements | 4
| Signalization improvements | 3
| Telecommunications/telework programs | 5
| Intelligent transportation systems (ITS), new buses or alternative fuel buses, bicycle/pedestrian facilities, and park-and-ride lots | 12
| Roadway improvements (Added Capacity, Grade Separations) including HOV | 20
| For rail transit systems, parking structures, and pavements | 35
Assumption | Grade Separations considered roadway improvements

## Assumed Values
2021 Call For Projects - Benefit-Cost Analysis Assumptions*
Common Values:
Base Year for Analysis | 2021
Real Discount Rate | 3.1%
* To the greatest extent possible, these values are taken from or consistent with the "USDOT Benefit-Cost Analysis Guidance for Discretionary Grant Programs". It can be found online at: https://www.transportation.gov/sites/dot.gov/files/2021-02/Benefit%20Cost%20Analysis%20Guidance%202021.pdf.

## Growth Rates
| Growth Rate | Growth Rate
County Name | 2023-2030 | 2030-2045
Brazoria | 1.647% | 3.599%
Chambers | 1.562% | 2.429%
Fort Bend | 3.195% | 2.699%
Galveston | 1.97% | 1.307%
Harris | 1.951% | 1.202%
Liberty | 1.782% | 2.975%
Montgomery | 2.509% | 2.422%
Waller | 2.405% | 4.104%
Growth Rate
2021 AADT | 12000
AADT in Year Open to Traffic | 13800
Growth Rate | 2.835%