## Calculations and Summary
Project Name: Northpark Drive Reconstruction Project
Assumptions |  | Year | Daily PEAK HOUR Reduction | Annual VHT Reductions | Use in Analysis? | Value of Time (real $2018) | Value of Delay Savings (2018$)
Opening Year to Traffic | 2024 | 2018
Vehicle Occupancy | 1.39 | 2019
Value of Travel Time (VoTT), 2018 $ | 17.73 | 2020 | 479 | 124540
Real wage growth rate | 2.3% | 2021 |  | 132691.7999 | 0 | 18.9817 | 0
Annual Days of Travel | 260 | 2022 |  | 141377.1781 | 0 | 19.4183 | 0
Years to include in BCA Analysis | 50 | 2023 |  | 150631.0601 | 0 | 19.8649 | 0
|  | 2024 |  | 160490.6575 | 1 | 20.3218 | 4533431.8793
2020-2030 Demand Growth | 6.546% | 2025 |  | 170995.6175 | 1 | 20.7892 | 4941262.7922
|  | 2026 |  | 182188.1826 | 1 | 21.2674 | 5385782.4782
|  | 2027 |  | 194113.3601 | 1 | 21.7565 | 5870291.4867
|  | 2028 |  | 206819.1033 | 1 | 22.2569 | 6398387.2869
|  | 2029 |  | 220356.5045 | 1 | 22.7688 | 6973990.9792
|  | 2030 | 903 | 234780 | 1 | 23.2925 | 7601376.4089
|  | 2031 |  | 250147.5893 | 1 | 23.8282 | 8285201.8998
|  | 2032 |  | 266521.0685 | 1 | 24.3763 | 9030544.8419
|  | 2033 |  | 283966.2782 | 1 | 24.9369 | 9842939.3909
|  | 2034 |  | 302553.3688 | 1 | 25.5105 | 10728417.5594
|  | 2035 |  | 322357.0827 | 1 | 26.0972 | 11693554.0043
|  | 2036 |  | 343457.054 | 1 | 26.6975 | 12745514.8437
|  | 2037 |  | 365938.1297 | 1 | 27.3115 | 13892110.8647
|  | 2038 |  | 389890.7105 | 1 | 27.9397 | 15141855.5189
|  | 2039 |  | 415411.1139 | 1 | 28.5823 | 16504028.1343
|  | 2040 |  | 442601.9624 | 1 | 29.2397 | 17988742.814
|  | 2041 |  | 471572.5954 | 1 | 29.9122 | 19607023.5337
|  | 2042 |  | 502439.509 | 1 | 30.6002 | 21370885.9938
|  | 2043 |  | 535326.825 | 1 | 31.304 | 23293426.8363
|  | 2044 |  | 570366.7893 | 1 | 32.024 | 25388920.8869
|  | 2045 |  | 607700.304 | 1 | 32.7605 | 27672927.1451
|  | 2046 |  | 647477.4943 | 1 | 33.514 | 30162404.3097
|  | 2047 |  | 689858.3114 | 1 | 34.2848 | 32875836.6966
|  | 2048 |  | 735013.1765 | 1 | 35.0734 | 35833371.4849
|  | 2049 |  | 783123.6657 | 1 | 35.8801 | 39056968.3084
|  | 2050 |  | 834383.2402 | 1 | 36.7053 | 42570562.3063
Accumulated Benefits
[5 empty] | No Discount | 7% Discount Rate
[5 empty] | 465389760.6847 | 119977239.8864

## AM Peak Hour_OVP
Intersection | Traffic Control Type | Existing Conditions (Year 2016) |  |  |  | No-Build Conditions - 4 lanes through (Year 2020) | [5 empty] | Build Conditions - 6 lanes through (Year 2020) | [5 empty] | No-Build Conditions - 4 lanes through (Year 2030) | [5 empty] | Build Conditions - 4 lanes through (Year 2030)
|  | Delay (Sec/Veh) | LOS | NUM LOS | V/C | Delay (Sec/Veh) | LOS | NUM LOS | V/C | Volume | Total Delay | Delay (Sec/Veh) | LOS | NUM LOS | V/C | Volume | Total Delay | Delay (Sec/Veh) | LOS | NUM LOS | V/C | Volume | Total Delay | Delay (Sec/Veh) | LOS | NUM LOS | V/C | Volume | Total Delay
Northpark Drive at Russel Palmer Road (North) | Signalized | 39.6 | D | 4 | 0.84 | 40.1 | D | 4 | 0.89 | 3664 | 146926.4 | 13.8 | B | 2 | 0.74 | 3741 | 51625.8 | 42.4 | D | 4 | 0.9 | 3656 | 155014.4 | 14.3 | B | 2 | 0.75 | 3872 | 55369.6
Northpark Drive at Russel Palmer Road (South) | Signalized | 35 | C | 3 | 0.84
Northpark Drive at Woodridge Parkway | Signalized | 199.4 | F | 6 | 1.42 | 246.8 | F | 6 | 1.55 | 2192 | 540985.6 | 5.6 | A | 1 | 0.63 | 2395 | 13412 | 261.5 | F | 6 | 1.6 | 2259 | 590728.5 | 6.6 | A | 1 | 0.66 | 2478 | 16354.8
Northpark Drive at Woodland Hills Drive | Signalized | 94.4 | F | 6 | 1.63 | 129.5 | F | 6 | 2.1 | 4137 | 535741.5 | 45.4 | D | 4 | 0.86 | 4287 | 194629.8 | 294.2 | F | 6 | 3.84 | 4761 | 1400686.2 | 46.1 | D | 4 | 0.88 | 4895 | 225659.5
Northpark Drive at Hidden Pines Drive | Signalized | 61.1 | E | 5 | 1.42 | 63.3 | E | 5 | 1.55 | 1387 | 87797.1 | 18.3 | B | 2 | 0.63 | 1505 | 27541.5 | 62.8 | E | 5 | 1.6 | 1405 | 88234 | 17.8 | B | 2 | 0.66 | 1555 | 27679
Northpark Drive at Glade Valley Drive (North) | *Two Way Stop Controlled | 44.5 | E | 5 | 0.7 | 0 | A | 1 | 0.86 | 2283 | 0 | 10.9 | B | 2 | 0.71 | 2491 | 27151.9 | 0 | A | 1 | 0.95 | 2356 | 0 | 6.8 | A | 1 | 0.74 | 2582 | 17557.6
Northpark Drive at Glade Valley Drive (South) | *Two Way Stop Controlled | 18.8 | C | 3 | 0.21 | 1.2 | A | 1 | 0.25 | 1194 | 1432.8 | 9.3 | A | 1 | 0.71 | 1298 | 12071.4 | 1.2 | A | 1 | 0.27 | 1229 | 1474.8 | 10.5 | B | 2 | 0.74 | 1352 | 14196
[11 empty] | 1312883.4 | [5 empty] | 326432.4 | [5 empty] | 2236137.9 | [5 empty] | 356816.5
[10 empty] | Hours | 364.6898 |  |  |  |  | Hours | 90.6757 |  |  |  |  | Hours | 621.1494 |  |  |  |  | Hours | 99.1157
Northpark Drive at US 59 SB Frontage Road | Signalized | 45.1 | D | 4 | 1.12 | 80.6 | D | 4 | 2.48 | 4037 | 325382.2 | 53.4 | D | 4 | 1.03 | 4453 | 237790.2 | 108.7 | F | 6 | 2.82 | 4658 | 506324.6 | 54.9 | D | 4 | 1.13 | 5021 | 275652.9
Northpark Drive at US 59 NB Frontage Road | Signalized | 31.4 | C | 3 | 1.12 | 87 | D | 4 | 2.48 | 4196 | 365052 | 36.2 | D | 4 | 1.03 | 4487 | 162429.4 | 105.9 | F | 6 | 2.82 | 4687 | 496353.3 | 73.1 | E | 5 | 1.13 | 5060 | 369886
Northpark Drive at Loop 494 (North) | Signalized | 42.6 | D | 4 | 0.9 | 57.5 | E | 5 | 1.04 | 4473 | 257197.5 | 28.3 | C | 3 | 0.55 | 2954 | 83598.2 | 81.5 | F | 6 | 1.44 | 4849 | 395193.5 | 32.6 | D | 4 | 0.88 | 3851 | 125542.6
Northpark Drive at Loop 494 (South) | Signalized
Northpark Drive at Kings Mill Park Drive | Two Way Stop Controlled | 27.5 | D | 4 | 0.42 | 1.3 | A | 1 | 0.55 | 3569 | 4639.7 | 1.3 | F | 6 | 0.42 | 4004 | 5205.2 | 1.3 | A | 1 | 0.64 | 3817 | 4962.1 | 1.3 | A | 1 | 0.57 | 4276 | 5558.8
3012778.2
Kingwood Drive at US 59 SB Frontage Road | Signalized | 40.5 | D | 4 | 1.67 | 57.9 | E | 5 | 1.84 | 4218 | 244222.2 | 53.5 | D | 4 | 1.86 | 4296 | 229836 | 73.2 | E | 5 | 2.17 | 4889 | 357874.8 | 62.4 | E | 5 | 1.94 | 4627 | 288724.8
Kingwood Drive at US 59 NB Frontage Road | Signalized | 87.2 | F | 6 | 1.67 | 127.5 | F | 6 | 1.84 | 3918 | 499545 | 122.3 | F | 6 | 1.86 | 3886 | 475257.8 | 155.3 | F | 6 | 2.17 | 4414 | 685494.2 | 132.3 | F | 6 | 1.94 | 4108 | 543488.4
Kingwood Drive at Loop 494 | Signalized | 55 | D | 4 | 0.83 | 56.7 | E | 5 | 0.94 | 3988 | 226119.6 | 55.4 | E | 5 | 0.91 | 3877 | 214785.8 | 78.4 | E | 5 | 1.41 | 4783 | 374987.2 | 61.3 | E | 5 | 1.11 | 4394 | 269352.2
Kingwood Drive at Royal Forest Drive | Signalized | 54.7 | D | 4 | 0.91 | 56.6 | E | 5 | 1.09 | 3370 | 190742 | 57.4 | E | 5 | 0.99 | 3284 | 188501.6 | 65.2 | E | 5 | 1.13 | 3696 | 240979.2 | 58.6 | E | 5 | 1.08 | 3552 | 208147.2
Kingwood Drive at Chestnut Ridge Road(North) | Signalized | 30.3 | C | 3 | 0.69 | 32.3 | C | 3 | 0.76 | 2242 | 72416.6 | 31.3 | C | 3 | 0.73 | 2154 | 67420.2 | 34.8 | C | 3 | 0.84 | 2432 | 84633.6 | 32.8 | C | 3 | 0.79 | 2309 | 75735.2
Kingwood Drive at Chestnut Ridge Road (South) | Signalized | 32.4 | C | 3 | 0.69 | 34.1 | C | 3 | 0.76 | 1264 | 43102.4 | 33.7 | C | 3 | 0.73 | 1238 | 41720.6 | 35.6 | D | 4 | 0.84 | 1380 | 49128 | 35 | D | 4 | 0.79 | 1336 | 46760
Kingwood Drive at Green Oak Drive (North) | Signalized | 23.7 | C | 3 | 0.94 | 44 | D | 4 | 1.06 | 2623 | 115412 | 33.6 | C | 3 | 1.01 | 2521 | 84705.6 | 77.2 | E | 5 | 1.17 | 2848 | 219865.6 | 57 | E | 5 | 1.1 | 2705 | 154185
Kingwood Drive at Green Oak Drive (South) | Signalized | 24.8 | C | 3 | 0.94 | 24.5 | C | 3 | 1.06 | 1251 | 30649.5 | 24.9 | C | 3 | 1.01 | 1207 | 30054.3 | 25.2 | C | 3 | 1.17 | 1353 | 34095.6 | 25.1 | C | 3 | 1.1 | 1293 | 32454.3
Kingwood Drive at Ladbrook Drive (North) | Two Way Stop Controlled | 22.5 | C | 3 | 0.01 | 0 | A | 1 | 0.01 | 2413 | 0 | 0 | C | 3 | 0.01 | 2307 | 0 | 30.3 | D | 4 | 0.02 | 2628 | 79628.4 | 27.3 | D | 4 | 0.02 | 2481 | 67731.3
Kingwood Drive at Ladbrook Drive (South) | Two Way Stop Controlled | 12.3 | B | 2 | 0.18 | 1.3 | A | 1 | 0.21 | 1085 | 1410.5 | 1.3 | B | 2 | 0.2 | 1049 | 1363.7 | 13.8 | B | 2 | 0.23 | 1178 | 16256.4 | 13.3 | B | 2 | 0.22 | 1120 | 14896
Kingwood Drive at Woodland Grove Drive (North) | Signalized | 13.5 | B | 2 | 0.91 | 26.3 | C | 3 | 1.02 | 2474 | 65066.2 | 16.8 | B | 2 | 0.96 | 2356 | 39580.8 | 58.6 | E | 5 | 1.11 | 2688 | 157516.8 | 30.7 | C | 3 | 1.03 | 2511 | 77087.7
Kingwood Drive at Woodland Grove Drive (South) | Signalized | 18.8 | B | 2 | 0.91 | 19 | B | 2 | 1.02 | 945 | 17955 | 18.5 | B | 2 | 0.96 | 903 | 16705.5 | 19.8 | B | 2 | 1.11 | 1030 | 20394 | 19 | B | 2 | 1.03 | 972 | 18468
Kingwood Drive at Trailwood Village Drive (North) | Signalized | 25.4 | C | 3 | 0.91 | 43.1 | D | 4 | 1.02 | 2183 | 94087.3 | 25.7 | C | 3 | 0.96 | 2072 | 53250.4 | 74.7 | E | 5 | 1.11 | 2373 | 177263.1 | 48.4 | D | 4 | 1.03 | 2209 | 106915.6
Kingwood Drive at Trailwood Village Drive (South) | Signalized | 7.4 | A | 1 | 0.91 | 7.4 | A | 1 | 1.02 | 1091 | 8073.4 | 7.5 | A | 1 | 0.96 | 1043 | 7822.5 | 7.4 | A | 1 | 1.11 | 1184 | 8761.6 | 7.5 | A | 1 | 1.03 | 1109 | 8317.5
Kingwood Drive at Big Springs Drive (North) | Two Way Stop Controlled | 21.3 | C | 3 | 0.12 | 0.4 | A | 1 | 0.16 | 2070 | 828 | 0.4 | A | 1 | 0.14 | 1961 | 784.4 | 0.4 | A | 1 | 0.19 | 2254 | 901.6 | 0.4 | A | 1 | 0.17 | 2090 | 836
Kingwood Drive at Big Springs Drive (South) | Two Way Stop Controlled | 11.1 | B | 2 | 0.03 | 0.2 | A | 1 | 0.03 | 849 | 169.8 | 0.2 | A | 1 | 0.03 | 805 | 161 | 0.2 | A | 1 | 0.03 | 925 | 185 | 0.2 | A | 1 | 0.03 | 858 | 171.6
Kingwood Drive at Woodland Hills Drive | Signalized | 55.9 | E | 5 | 1.02 | 77.8 | E | 5 | 1.15 | 3809 | 296340.2 | 72.6 | E | 5 | 1.13 | 3696 | 268329.6 | 109.4 | F | 6 | 1.28 | 4338 | 474577.2 | 86.3 | F | 6 | 1.18 | 4057 | 350119.1

## PM Peak HourOVP
Intersection | Traffic Control Type | Existing Conditions (Year 2016) |  |  |  | No-Build Conditions (Year 2020) | [5 empty] | Build Conditions (Year 2020) | [5 empty] | No-Build Conditions (Year 2030) | [5 empty] | Build Conditions (Year 2030)
|  | Delay (Sec/Veh) | LOS | NUM LOS | V/C | Delay (Sec/Veh) | LOS | NUM LOS | V/C | Volume | Total Delay | Delay (Sec/Veh) | LOS | NUM LOS | V/C | Volume | Total Delay | Delay (Sec/Veh) | LOS | NUM LOS | V/C | Volume | Total Delay | Delay (Sec/Veh) | LOS | NUM LOS | V/C | Volume | Total Delay
Northpark Drive at Russel Palmer Road (North) | Signalized | 20.4 | C | 3 | 0.89 | 1.3 | C | 3 | 1.03 | 3839 | 4990.7 | 1.3 | C | 3 | 0.8 | 4248 | 5522.4 | 6.3 | C | 3 | 1.12 | 4337 | 27323.1 | 6.3 | C | 3 | 0.87 | 4442 | 27984.6
Northpark Drive at Russel Palmer Road (South) | Signalized | 17.8 | B | 2 | 0.89
Northpark Drive at Woodridge Parkway | Signalized | 39 | D | 4 | 1.12 | 39.6 | D | 4 | 1.31 | 1561 | 61815.6 | 8.5 | A | 1 | 0.74 | 1712 | 14552 | 40.4 | D | 4 | 1.31 | 1607 | 64922.8 | 9.1 | A | 1 | 0.77 | 1754 | 15961.4
Northpark Drive at Woodland Hills Drive | Signalized | 86.6 | F | 6 | 2.35 | 127.5 | F | 6 | 2.73 | 4325 | 551437.5 | 36.7 | D | 4 | 0.91 | 4548 | 166911.6 | 257.2 | F | 6 | 4.14 | 4894 | 1258736.8 | 45.5 | D | 4 | 0.97 | 5134 | 233597
Northpark Drive at Hidden Pines Drive | Signalized | 76.4 | E | 5 | 1.12 | 151 | F | 6 | 1.31 | 2548 | 384748 | 10.8 | B | 2 | 0.74 | 2809 | 30337.2 | 151 | F | 6 | 1.31 | 2555 | 385805 | 10.8 | B | 2 | 0.77 | 2865 | 30942
Northpark Drive at Glade Valley Drive (North) | *Two Way Stop Controlled | 20 | C | 3 | 0.4 | 0 | C | 3 | 0.47 | 1683 | 0 | 14.8 | B | 2 | 0.62 | 1802 | 26669.6 | 0 | D | 4 | 0.51 | 1745 | 0 | 17.2 | B | 2 | 0.64 | 1907 | 32800.4
Northpark Drive at Glade Valley Drive (South) | *Two Way Stop Controlled | 69.7 | F | 6 | 0.53 | 0.1 | F | 6 | 0.69 | 2239 | 223.9 | 8 | A | 1 | 0.62 | 2445 | 19560 | 0.1 | F | 6 | 0.79 | 2303 | 230.3 | 8.8 | A | 1 | 0.64 | 2542 | 22369.6
[11 empty] | 1003215.7 | [5 empty] | 263552.8 | [5 empty] | 1737018 | [5 empty] | 363655
[10 empty] | Hours | 278.671 |  |  |  |  | Hours | 73.2091 |  |  |  |  | Hours | 482.505 |  |  |  |  | Hours | 101.0153
Northpark Drive at US 59 SB Frontage Road | Signalized | 54.5 | D | 4 | 1.83 | 66.2 | E | 5 | 1.98 | 3335 | 220777 | 40.9 | D | 4 | 1.09 | 3522 | 144049.8 | 84.8 | F | 6 | 2.25 | 3761 | 318932.8 | 59 | E | 5 | 1.35 | 4148 | 244732
Northpark Drive at US 59 NB Frontage Road | Signalized | 162.2 | F | 6 | 1.83 | 192.9 | F | 6 | 1.98 | 4843 | 934214.7 | 48.2 | D | 4 | 1.09 | 5173 | 249338.6 | 252.7 | F | 6 | 2.25 | 5459 | 1379489.3 | 76.6 | E | 5 | 1.35 | 4613 | 353355.8
Northpark Drive at Loop 494 (North) | Signalized | 68 | E | 5 | 1.14 | 114.5 | F | 6 | 1.41 | 5056 | 578912 | 24.9 | C | 3 | 0.81 | 2680 | 66732 | 137.2 | F | 6 | 1.42 | 5517 | 756932.4 | 49.9 | D | 4 | 1.01 | 5414 | 270158.6
Northpark Drive at Loop 494 (South) | Signalized
Northpark Drive at Kings Mill Park Drive | Two Way Stop Controlled | 67.7 | F | 6 | 0.47 | 7.7 | F | 6 | 0.85 | 4012 | 30892.4 | 69.6 | F | 6 | 0.6 | 44 | 3062.4 | 6.3 | F | 6 | 1.05 | 4254 | 26800.2 | 113.7 | F | 6 | 0.81 | 4744 | 539392.8
Kingwood Drive at US 59 SB Frontage Road | Signalized | 43 | D | 4 | 1.92 | 54.2 | D | 4 | 2.12 | 2938 | 159239.6 | 54.8 | D | 4 | 2.14 | 2949 | 161605.2 | 115.2 | F | 6 | 2.5 | 3576 | 411955.2 | 75.4 | E | 5 | 2.34 | 3261 | 245879.4
Kingwood Drive at US 59 NB Frontage Road | Signalized | 150.4 | F | 6 | 1.92 | 186.1 | F | 6 | 2.12 | 4419 | 822375.9 | 185.5 | F | 6 | 2.14 | 4390 | 814345 | 245 | F | 6 | 2.5 | 5165 | 1265425 | 222.5 | F | 6 | 2.34 | 4697 | 1045082.5
Kingwood Drive at Loop 494 | Signalized | 45.2 | D | 4 | 1.21 | 51.5 | D | 4 | 1.34 | 4363 | 224694.5 | 46.8 | D | 4 | 1.3 | 4229 | 197917.2 | 155.9 | F | 6 | 2.23 | 4798 | 748008.2 | 109 | F | 6 | 1.79 | 5083 | 554047
Kingwood Drive at Royal Forest Drive | Signalized | 29.6 | C | 3 | 2.06 | 37.5 | D | 4 | 2.26 | 4013 | 150487.5 | 35.3 | D | 4 | 2.26 | 3922 | 138446.6 | 57.5 | E | 5 | 2.39 | 4198 | 241385 | 47.6 | D | 4 | 2.39 | 4234 | 201538.4
Kingwood Drive at Chestnut Ridge Road (North) | Signalized | 45.4 | D | 4 | 1.13 | 48.8 | D | 4 | 1.32 | 1878 | 91646.4 | 48.9 | D | 4 | 1.29 | 1916 | 93692.4 | 53.7 | D | 4 | 1.48 | 2038 | 109440.6 | 52.3 | D | 4 | 1.41 | 1943 | 101618.9
Kingwood Drive at Chestnut Ridge Road (South) | Signalized | 81 | F | 6 | 1.13 | 145.8 | F | 6 | 1.32 | 2550 | 371790 | 132.6 | F | 6 | 1.29 | 2498 | 331234.8 | 196.2 | F | 6 | 1.48 | 2799 | 549163.8 | 173.7 | F | 6 | 1.41 | 2688 | 466905.6
Kingwood Drive at Green Oak Drive (North) | Signalized | 54.7 | D | 4 | 5.59 | 56 | E | 5 | 6.21 | 2061 | 115416 | 57.1 | E | 5 | 6.21 | 1998 | 114085.8 | 56.8 | E | 5 | 6.87 | 2224 | 126323.2 | 58.3 | E | 5 | 6.87 | 2136 | 124528.8
Kingwood Drive at Green Oak Drive (South) | Signalized | 544.3 | F | 6 | 5.59 | 670.1 | F | 6 | 6.21 | 2750 | 1842775 | 647.3 | F | 6 | 6.21 | 2660 | 1721818 | 788.4 | F | 6 | 6.87 | 2970 | 2341548 | 752.9 | F | 6 | 6.87 | 2844 | 2141247.6
Kingwood Drive at Ladbrook Drive (North) | Two Way Stop Controlled | 14.9 | B | 2 | 0.04 | 0.1 | C | 3 | 0.05 | 1626 | 162.6 | 0.1 | C | 3 | 0.04 | 1558 | 155.8 | 0.1 | C | 3 | 0.05 | 1769 | 176.9 | 0.1 | C | 3 | 0.05 | 1673 | 167.3
Kingwood Drive at Ladbrook Drive (South) | Two Way Stop Controlled | 41.2 | E | 5 | 0.56 | 3.2 | F | 6 | 0.73 | 2499 | 7996.8 | 3.2 | F | 6 | 0.67 | 2394 | 7660.8 | 5 | F | 6 | 0.9 | 2717 | 13585 | 5 | F | 6 | 0.81 | 2570 | 12850
Kingwood Drive at Woodland Grove Drive (North) | Signalized | 14.1 | B | 2 | 0.9 | 15 | B | 2 | 1.01 | 1723 | 25845 | 14.6 | B | 2 | 0.96 | 1644 | 24002.4 | 16.2 | B | 2 | 1.11 | 1873 | 30342.6 | 15.4 | B | 2 | 1.03 | 1721 | 26503.4
Kingwood Drive at Woodland Grove Drive (South) | Signalized | 25.7 | C | 3 | 0.9 | 37.1 | D | 4 | 1.01 | 2402 | 89114.2 | 28.2 | C | 3 | 0.96 | 2295 | 64719 | 69.9 | E | 5 | 1.11 | 2618 | 182998.2 | 48.5 | D | 4 | 1.03 | 2432 | 117952
Kingwood Drive at Trailwood Village Drive (North) | Signalized | 39.6 | D | 4 | 0.9 | 43.2 | D | 4 | 1.01 | 1363 | 58881.6 | 40.7 | D | 4 | 0.96 | 1294 | 52665.8 | 47.1 | D | 4 | 1.11 | 1482 | 69802.2 | 43.7 | D | 4 | 1.03 | 1379 | 60262.3
Kingwood Drive at Trailwood Village Drive (South) | Signalized | 9.8 | A | 1 | 0.9 | 21.9 | C | 3 | 1.01 | 2361 | 51705.9 | 13.5 | B | 2 | 0.96 | 2243 | 30280.5 | 58.1 | E | 5 | 1.11 | 2567 | 149142.7 | 27.7 | C | 3 | 1.03 | 2389 | 66175.3
Kingwood Drive at Big Springs Drive (North) | Two Way Stop Controlled | 14.2 | B | 2 | 0.06 | 0.2 | C | 3 | 0.07 | 1418 | 283.6 | 0.2 | B | 2 | 0.06 | 1345 | 269 | 0.3 | C | 3 | 0.08 | 1543 | 462.9 | 0.3 | C | 3 | 0.07 | 1428 | 428.4
Kingwood Drive at Big Springs Drive (South) | Two Way Stop Controlled | 20.2 | C | 3 | 0.03 | 0.1 | C | 3 | 0.03 | 2127 | 212.7 | 0.1 | C | 3 | 0.03 | 2012 | 201.2 | 0.1 | D | 4 | 0.04 | 2319 | 231.9 | 0.1 | C | 3 | 0.03 | 2148 | 214.8
Kingwood Drive at Woodland Hills Drive | Signalized | 98.8 | F | 6 | 2.11 | 122.7 | F | 6 | 2.34 | 4578 | 561720.6 | 112.5 | F | 6 | 2.21 | 4412 | 496350 | 169.9 | F | 6 | 2.55 | 5213 | 885688.7 | 150.2 | F | 6 | 2.36 | 4978 | 747695.6