## Loop 494 at Sorters AM
|  |  | Project |  |  | Hamblen Project Application
|  |  | Location |  |  | Harris County
|  |  | Intersection |  |  | Loop 494 at Sorters McClellan
|  |  | Date Collected |  |  | 2018-08-29
|  |  | Peak Period |  |  | AM
AVERAGE DAILY PEAK PERIOD INTESECTION TRAFFIC VOLUME
Loop 494 at Sorters McClellan | [21 empty] | Peak Hour Total (veh) | Peak Hour Factor
| Southbound |  |  |  |  | Westbound |  |  |  |  | Northbound |  |  |  |  | Eastbound |  |  |  |  | 15-Min Total
15 Min Count | Loop 494 |  |  |  |  | Sorters McClellan |  |  |  |  | Loop 494 |  |  |  |  | Sorters McClellan
Beginning | Left | Thru | Right | Uturn | Total | Left | Thru | Right | Uturn | Total | Left | Thru | Right | Uturn | Total | Left | Thru | Right | Uturn | Total
6:00 | 0 | 1 | 11 | 0 | 12 | 0 | 0 | 0 | 0 | 0 | 32 | 26 | 0 | 0 | 58 | 2 | 0 | 3 | 0 | 5 | 75
6:15 | 0 | 2 | 12 | 0 | 14 | 0 | 0 | 0 | 0 | 0 | 22 | 26 | 0 | 0 | 48 | 5 | 0 | 0 | 0 | 5 | 67
6:30 | 0 | 2 | 20 | 0 | 22 | 0 | 0 | 0 | 0 | 0 | 24 | 57 | 0 | 0 | 81 | 3 | 0 | 1 | 0 | 4 | 107
6:45 | 0 | 0 | 20 | 0 | 20 | 0 | 0 | 0 | 0 | 0 | 28 | 64 | 0 | 0 | 92 | 4 | 0 | 6 | 0 | 10 | 122 | 371 | 0.76025
7:00 | 0 | 0 | 26 | 0 | 26 | 0 | 0 | 0 | 0 | 0 | 36 | 77 | 0 | 0 | 113 | 10 | 0 | 6 | 0 | 16 | 155 | 451 | 0.72742
7:15 | 0 | 5 | 16 | 0 | 21 | 0 | 0 | 0 | 0 | 0 | 47 | 91 | 0 | 0 | 138 | 10 | 0 | 10 | 0 | 20 | 179 | 563 | 0.78631
7:30 | 0 | 6 | 32 | 0 | 38 | 0 | 0 | 0 | 0 | 0 | 60 | 130 | 0 | 0 | 190 | 16 | 0 | 28 | 0 | 44 | 272 | 728 | 0.66912
7:45 | 0 | 4 | 19 | 0 | 23 | 0 | 0 | 0 | 0 | 0 | 56 | 163 | 0 | 0 | 219 | 25 | 0 | 23 | 0 | 48 | 290 | 896 | 0.77241
8:00 | 0 | 1 | 20 | 1 | 22 | 0 | 0 | 0 | 0 | 0 | 41 | 139 | 0 | 0 | 180 | 33 | 0 | 12 | 0 | 45 | 247 | 988 | 0.85172
8:15 | 0 | 8 | 21 | 0 | 29 | 0 | 0 | 0 | 0 | 0 | 30 | 130 | 0 | 0 | 160 | 12 | 0 | 10 | 0 | 22 | 211 | 1020 | 0.87931
8:30 | 0 | 9 | 14 | 1 | 24 | 0 | 0 | 0 | 0 | 0 | 42 | 115 | 0 | 0 | 157 | 16 | 0 | 10 | 0 | 26 | 207 | 955 | 0.82328
8:45 | 0 | 5 | 26 | 0 | 31 | 0 | 0 | 0 | 0 | 0 | 38 | 133 | 0 | 0 | 171 | 15 | 0 | 8 | 0 | 23 | 225 | 890 | 0.90081
|  | PHV | 112 | PHF | 0.73684 |  | PHV | 0 | PHF | #DIV/0! |  | PHV | 749 | PHF | 0.85502 |  | PHV | 159 | PHF | 0.82812 |  | 1020 | Max PHT
| Turning Moments Summary | [5 empty] | Peak Hour: |  | 7:30-8:30 AM |  |  | PHV: | 1020 | PHF: | 0.87931
| Southbound |  |  |  |  | Westbound |  |  |  |  | Northbound |  |  |  |  | Eastbound
| Loop 494 |  |  |  |  | Sorters McClellan |  |  |  |  | Loop 494 |  |  |  |  | Sorters McClellan
| Left | Thru | Right | Uturn | Total | Left | Thru | Right | Uturn | Total | Left | Thru | Right | Uturn | Total | Left | Thru | Right | Uturn | Total | PHF
6:00-7:00 AM | 0 | 5 | 63 | 0 | 68 | 0 | 0 | 0 | 0 | 0 | 106 | 173 | 0 | 0 | 279 | 14 | 0 | 10 | 0 | 24 | 0.76025
7:00-8:00 AM | 0 | 15 | 93 | 0 | 108 | 0 | 0 | 0 | 0 | 0 | 199 | 461 | 0 | 0 | 660 | 61 | 0 | 67 | 0 | 128 | 0.77241
8:00-9:00 AM | 0 | 23 | 81 | 2 | 106 | 0 | 0 | 0 | 0 | 0 | 151 | 517 | 0 | 0 | 668 | 76 | 0 | 40 | 0 | 116 | 0.90081

## Loop 494 at Sorters PM
|  |  | Project |  |  | Hamblen Project Application
|  |  | Location |  |  | Harris County
|  |  | Intersection |  |  | Loop 494 at Sorters McClellan
|  |  | Date Collected |  |  | 2018-08-29
|  |  | Peak Period |  |  | PM
AVERAGE DAILY PEAK PERIOD INTESECTION TRAFFIC VOLUME
Loop 494 at Sorters McClellan | [21 empty] | Peak Hour Total (veh) | Peak Hour Factor
| Southbound |  |  |  |  | Westbound |  |  |  |  | Northbound |  |  |  |  | Eastbound |  |  |  |  | 15-Min Total
15 Min Count | Loop 494 |  |  |  |  | Sorters McClellan |  |  |  |  | Loop 494 |  |  |  |  | Sorters McClellan
Beginning | Left | Thru | Right | Uturn | Total | Left | Thru | Right | Uturn | Total | Left | Thru | Right | Uturn | Total | Left | Thru | Right | Uturn | Total
15:00 | 0 | 17 | 34 | 0 | 51 | 0 | 0 | 0 | 0 | 0 | 45 | 120 | 0 | 1 | 166 | 21 | 0 | 16 | 0 | 37 | 254
15:15 | 0 | 12 | 31 | 1 | 44 | 0 | 0 | 0 | 0 | 0 | 42 | 121 | 0 | 0 | 163 | 16 | 0 | 18 | 0 | 34 | 241
15:30 | 0 | 16 | 54 | 0 | 70 | 0 | 0 | 0 | 0 | 0 | 51 | 107 | 0 | 0 | 158 | 14 | 0 | 15 | 0 | 29 | 257
15:45 | 0 | 14 | 38 | 0 | 52 | 0 | 0 | 0 | 0 | 0 | 40 | 138 | 0 | 0 | 178 | 18 | 0 | 7 | 0 | 25 | 255 | 1007 | 0.97957
16:00 | 0 | 22 | 55 | 0 | 77 | 0 | 0 | 0 | 0 | 0 | 54 | 125 | 0 | 2 | 181 | 12 | 0 | 11 | 0 | 23 | 281 | 1034 | 0.91993
16:15 | 0 | 10 | 46 | 0 | 56 | 0 | 0 | 0 | 0 | 0 | 53 | 106 | 0 | 0 | 159 | 10 | 0 | 9 | 0 | 19 | 234 | 1027 | 0.9137
16:30 | 0 | 13 | 47 | 0 | 60 | 0 | 0 | 0 | 0 | 0 | 54 | 130 | 0 | 1 | 185 | 17 | 0 | 15 | 0 | 32 | 277 | 1047 | 0.93149
16:45 | 0 | 17 | 60 | 0 | 77 | 0 | 0 | 0 | 0 | 0 | 52 | 137 | 0 | 1 | 190 | 14 | 0 | 17 | 0 | 31 | 298 | 1090 | 0.91443
17:00 | 0 | 22 | 106 | 0 | 128 | 0 | 0 | 0 | 0 | 0 | 46 | 132 | 0 | 1 | 179 | 19 | 0 | 24 | 0 | 43 | 350 | 1159 | 0.82786
17:15 | 0 | 14 | 65 | 0 | 79 | 0 | 0 | 0 | 0 | 0 | 59 | 155 | 0 | 0 | 214 | 18 | 0 | 18 | 0 | 36 | 329 | 1254 | 0.89571
17:30 | 0 | 24 | 49 | 0 | 73 | 0 | 0 | 0 | 0 | 0 | 58 | 141 | 0 | 0 | 199 | 20 | 0 | 20 | 0 | 40 | 312 | 1289 | 0.92071
17:45 | 0 | 17 | 51 | 0 | 68 | 0 | 0 | 0 | 0 | 0 | 72 | 151 | 0 | 0 | 223 | 23 | 0 | 19 | 0 | 42 | 333 | 1324 | 0.94571
18:00 | 0 | 11 | 55 | 1 | 67 | 0 | 0 | 0 | 0 | 0 | 53 | 134 | 0 | 0 | 187 | 11 | 0 | 16 | 0 | 27 | 281 | 1255 | 0.94219
18:15 | 0 | 8 | 31 | 1 | 40 | 0 | 0 | 0 | 0 | 0 | 47 | 136 | 0 | 0 | 183 | 23 | 0 | 15 | 0 | 38 | 261 | 1187 | 0.89114
18:30 | 0 | 18 | 37 | 0 | 55 | 0 | 0 | 0 | 0 | 0 | 40 | 106 | 0 | 0 | 146 | 14 | 0 | 8 | 0 | 22 | 223 | 1098 | 0.82432
18:45 | 0 | 9 | 26 | 0 | 35 | 0 | 0 | 0 | 0 | 0 | 26 | 69 | 0 | 0 | 95 | 14 | 0 | 9 | 0 | 23 | 153 | 918 | 0.81673
|  | PHV | 348 | PHF | 0.67969 |  | PHV | 0 | PHF | #DIV/0! |  | PHV | 815 | PHF | 0.91368 |  | PHV | 161 | PHF | 0.93605 |  | 1324 | Max PHT
| Turning Moments Summary | [5 empty] | Peak Hour: |  | 5:00-6:00 PM |  |  | PHV: | 1324 | PHF: | 0.94571
| Southbound |  |  |  |  | Westbound |  |  |  |  | Northbound |  |  |  |  | Eastbound
| Loop 494 |  |  |  |  | Sorters McClellan |  |  |  |  | Loop 494 |  |  |  |  | Sorters McClellan
| Left | Thru | Right | Uturn | Total | Left | Thru | Right | Uturn | Total | Left | Thru | Right | Uturn | Total | Left | Thru | Right | Uturn | Total | PHF
3:00-4:00 PM | 0 | 59 | 157 | 1 | 217 | 0 | 0 | 0 | 0 | 0 | 178 | 486 | 0 | 1 | 665 | 69 | 0 | 56 | 0 | 125 | 0.97957
4:00-5:00 PM | 0 | 62 | 208 | 0 | 270 | 0 | 0 | 0 | 0 | 0 | 213 | 498 | 0 | 4 | 715 | 53 | 0 | 52 | 0 | 105 | 0.91443
5:00-6:00 PM | 0 | 77 | 271 | 0 | 348 | 0 | 0 | 0 | 0 | 0 | 235 | 579 | 0 | 1 | 815 | 80 | 0 | 81 | 0 | 161 | 0.94571
6:00-7:00 PM | 0 | 46 | 149 | 2 | 197 | 0 | 0 | 0 | 0 | 0 | 166 | 445 | 0 | 0 | 611 | 62 | 0 | 48 | 0 | 110 | 0.81673

## Loop 494 at US 59 R AM
|  |  | Project |  |  | Hamblen Project Application
|  |  | Location |  |  | Harris County
|  |  | Intersection |  |  | Loop 494 at US 59 Entrance Ramp
|  |  | Date Collected |  |  | 2018-08-29
|  |  | Peak Period |  |  | AM
AVERAGE DAILY PEAK PERIOD INTESECTION TRAFFIC VOLUME
Loop 494 at US 59 Entrance Ramp | [21 empty] | Peak Hour Total (veh) | Peak Hour Factor
| Southbound |  |  |  |  | Westbound |  |  |  |  | Northbound |  |  |  |  | Eastbound |  |  |  |  | 15-Min Total
15 Min Count | Loop 494 |  |  |  |  | US 59 Entrance Ramp |  |  |  |  | Loop 494 |  |  |  |  | US 59 Entrance Ramp
Beginning | Left | Thru | Right | Uturn | Total | Left | Thru | Right | Uturn | Total | Left | Thru | Right | Uturn | Total | Left | Thru | Right | Uturn | Total
6:00 | 0 | 2 | 2 | 0 | 4 | 0 | 10 | 0 | 0 | 10 | 0 | 0 | 0 | 0 | 0 | 0 | 0 | 0 | 0 | 0 | 14
6:15 | 0 | 2 | 0 | 0 | 2 | 0 | 4 | 0 | 0 | 4 | 0 | 0 | 0 | 0 | 0 | 0 | 0 | 0 | 0 | 0 | 6
6:30 | 0 | 3 | 1 | 0 | 4 | 0 | 18 | 0 | 0 | 18 | 0 | 0 | 0 | 0 | 0 | 0 | 0 | 0 | 0 | 0 | 22
6:45 | 0 | 4 | 2 | 0 | 6 | 0 | 11 | 0 | 0 | 11 | 0 | 0 | 0 | 0 | 0 | 0 | 0 | 0 | 0 | 0 | 17 | 59 | 0.67045
7:00 | 0 | 2 | 4 | 0 | 6 | 0 | 15 | 0 | 0 | 15 | 0 | 0 | 0 | 0 | 0 | 0 | 0 | 0 | 0 | 0 | 21 | 66 | 0.75
7:15 | 0 | 13 | 3 | 0 | 16 | 0 | 17 | 0 | 0 | 17 | 0 | 0 | 0 | 0 | 0 | 0 | 0 | 0 | 0 | 0 | 33 | 93 | 0.70455
7:30 | 0 | 26 | 7 | 0 | 33 | 0 | 16 | 0 | 0 | 16 | 0 | 0 | 0 | 0 | 0 | 0 | 0 | 0 | 0 | 0 | 49 | 120 | 0.61224
7:45 | 0 | 21 | 10 | 0 | 31 | 0 | 31 | 0 | 0 | 31 | 0 | 0 | 0 | 0 | 0 | 0 | 0 | 0 | 0 | 0 | 62 | 165 | 0.66532
8:00 | 0 | 6 | 6 | 0 | 12 | 0 | 21 | 0 | 0 | 21 | 0 | 0 | 0 | 0 | 0 | 0 | 0 | 0 | 0 | 0 | 33 | 177 | 0.71371
8:15 | 0 | 8 | 9 | 0 | 17 | 0 | 9 | 0 | 0 | 9 | 0 | 0 | 0 | 0 | 0 | 0 | 0 | 0 | 0 | 0 | 26 | 170 | 0.68548
8:30 | 0 | 15 | 6 | 0 | 21 | 0 | 12 | 0 | 0 | 12 | 0 | 0 | 0 | 0 | 0 | 0 | 0 | 0 | 0 | 0 | 33 | 154 | 0.62097
8:45 | 0 | 6 | 7 | 0 | 13 | 2 | 8 | 0 | 0 | 10 | 0 | 0 | 0 | 0 | 0 | 0 | 0 | 0 | 0 | 0 | 23 | 115 | 0.87121
|  | PHV | 92 | PHF | 0.69697 |  | PHV | 85 | PHF | 0.68548 |  | PHV | 0 | PHF | #DIV/0! |  | PHV | 0 | PHF | #DIV/0! |  | 177 | Max PHT
| Turning Moments Summary | [5 empty] | Peak Hour: |  | 7:15-8:15 AM |  |  | PHV: | 177 | PHF: | 0.71371
| Southbound |  |  |  |  | Westbound |  |  |  |  | Northbound |  |  |  |  | Eastbound
| Loop 494 |  |  |  |  | US 59 Entrance Ramp |  |  |  |  | Loop 494 |  |  |  |  | US 59 Entrance Ramp
| Left | Thru | Right | Uturn | Total | Left | Thru | Right | Uturn | Total | Left | Thru | Right | Uturn | Total | Left | Thru | Right | Uturn | Total | PHF
6:00-7:00 AM | 0 | 11 | 5 | 0 | 16 | 0 | 43 | 0 | 0 | 43 | 0 | 0 | 0 | 0 | 0 | 0 | 0 | 0 | 0 | 0 | 0.67045
7:00-8:00 AM | 0 | 62 | 24 | 0 | 86 | 0 | 79 | 0 | 0 | 79 | 0 | 0 | 0 | 0 | 0 | 0 | 0 | 0 | 0 | 0 | 0.66532
8:00-9:00 AM | 0 | 35 | 28 | 0 | 63 | 2 | 50 | 0 | 0 | 52 | 0 | 0 | 0 | 0 | 0 | 0 | 0 | 0 | 0 | 0 | 0.87121

## Loop 494 at US 59 R PM
|  |  | Project |  |  | Hamblen Project Application
|  |  | Location |  |  | Harris County
|  |  | Intersection |  |  | Loop 494 at US 59 Entrance Ramp
|  |  | Date Collected |  |  | 2018-08-29
|  |  | Peak Period |  |  | PM
AVERAGE DAILY PEAK PERIOD INTESECTION TRAFFIC VOLUME
Loop 494 at US 59 Entrance Ramp | [21 empty] | Peak Hour Total (veh) | Peak Hour Factor
| Southbound |  |  |  |  | Westbound |  |  |  |  | Northbound |  |  |  |  | Eastbound |  |  |  |  | 15-Min Total
15 Min Count | Loop 494 |  |  |  |  | US 59 Entrance Ramp |  |  |  |  | Loop 494 |  |  |  |  | US 59 Entrance Ramp
Beginning | Left | Thru | Right | Uturn | Total | Left | Thru | Right | Uturn | Total | Left | Thru | Right | Uturn | Total | Left | Thru | Right | Uturn | Total
15:00 | 0 | 16 | 17 | 0 | 33 | 1 | 29 | 0 | 0 | 30 | 0 | 0 | 0 | 0 | 0 | 0 | 0 | 0 | 0 | 0 | 63
15:15 | 0 | 18 | 11 | 0 | 29 | 1 | 7 | 0 | 0 | 8 | 0 | 0 | 0 | 0 | 0 | 0 | 0 | 0 | 0 | 0 | 37
15:30 | 0 | 18 | 14 | 0 | 32 | 0 | 8 | 0 | 0 | 8 | 0 | 0 | 0 | 0 | 0 | 0 | 0 | 0 | 0 | 0 | 40
15:45 | 0 | 18 | 4 | 0 | 22 | 0 | 7 | 0 | 0 | 7 | 0 | 0 | 0 | 0 | 0 | 0 | 0 | 0 | 0 | 0 | 29 | 169 | 0.67063
16:00 | 0 | 26 | 12 | 0 | 38 | 0 | 5 | 2 | 0 | 7 | 0 | 0 | 0 | 0 | 0 | 0 | 0 | 0 | 0 | 0 | 45 | 151 | 0.83889
16:15 | 0 | 14 | 6 | 0 | 20 | 0 | 8 | 0 | 0 | 8 | 0 | 0 | 0 | 0 | 0 | 0 | 0 | 0 | 0 | 0 | 28 | 142 | 0.78889
16:30 | 0 | 21 | 9 | 0 | 30 | 0 | 13 | 0 | 0 | 13 | 0 | 0 | 0 | 0 | 0 | 0 | 0 | 0 | 0 | 0 | 43 | 145 | 0.80556
16:45 | 0 | 27 | 10 | 0 | 37 | 1 | 9 | 0 | 0 | 10 | 0 | 0 | 0 | 0 | 0 | 0 | 0 | 0 | 0 | 0 | 47 | 163 | 0.86702
17:00 | 0 | 36 | 10 | 0 | 46 | 0 | 12 | 0 | 0 | 12 | 0 | 0 | 0 | 0 | 0 | 0 | 0 | 0 | 0 | 0 | 58 | 176 | 0.75862
17:15 | 0 | 20 | 14 | 0 | 34 | 0 | 18 | 0 | 0 | 18 | 0 | 0 | 0 | 0 | 0 | 0 | 0 | 0 | 0 | 0 | 52 | 200 | 0.86207
17:30 | 0 | 33 | 10 | 0 | 43 | 3 | 13 | 0 | 0 | 16 | 0 | 0 | 0 | 0 | 0 | 0 | 0 | 0 | 0 | 0 | 59 | 216 | 0.91525
17:45 | 0 | 20 | 16 | 0 | 36 | 2 | 15 | 0 | 0 | 17 | 0 | 0 | 0 | 0 | 0 | 0 | 0 | 0 | 0 | 0 | 53 | 222 | 0.94068
18:00 | 0 | 17 | 9 | 0 | 26 | 0 | 9 | 0 | 0 | 9 | 0 | 0 | 0 | 0 | 0 | 0 | 0 | 0 | 0 | 0 | 35 | 199 | 0.84322
18:15 | 0 | 12 | 12 | 0 | 24 | 0 | 6 | 0 | 0 | 6 | 0 | 0 | 0 | 0 | 0 | 0 | 0 | 0 | 0 | 0 | 30 | 177 | 0.75
18:30 | 0 | 22 | 5 | 0 | 27 | 0 | 9 | 0 | 0 | 9 | 0 | 0 | 0 | 0 | 0 | 0 | 0 | 0 | 0 | 0 | 36 | 154 | 0.72642
18:45 | 0 | 15 | 4 | 0 | 19 | 1 | 12 | 0 | 0 | 13 | 0 | 0 | 0 | 0 | 0 | 0 | 0 | 0 | 0 | 0 | 32 | 133 | 0.92361
|  | PHV | 159 | PHF | 0.86413 |  | PHV | 63 | PHF | 0.875 |  | PHV | 0 | PHF | #DIV/0! |  | PHV | 0 | PHF | #DIV/0! |  | 222 | Max PHT
| Turning Moments Summary | [5 empty] | Peak Hour: |  | 5:00-6:00 PM |  |  | PHV: | 222 | PHF: | 0.94068
| Southbound |  |  |  |  | Westbound |  |  |  |  | Northbound |  |  |  |  | Eastbound
| Loop 494 |  |  |  |  | US 59 Entrance Ramp |  |  |  |  | Loop 494 |  |  |  |  | US 59 Entrance Ramp
| Left | Thru | Right | Uturn | Total | Left | Thru | Right | Uturn | Total | Left | Thru | Right | Uturn | Total | Left | Thru | Right | Uturn | Total | PHF
3:00-4:00 PM | 0 | 70 | 46 | 0 | 116 | 2 | 51 | 0 | 0 | 53 | 0 | 0 | 0 | 0 | 0 | 0 | 0 | 0 | 0 | 0 | 0.67063
4:00-5:00 PM | 0 | 88 | 37 | 0 | 125 | 1 | 35 | 2 | 0 | 38 | 0 | 0 | 0 | 0 | 0 | 0 | 0 | 0 | 0 | 0 | 0.86702
5:00-6:00 PM | 0 | 109 | 50 | 0 | 159 | 5 | 58 | 0 | 0 | 63 | 0 | 0 | 0 | 0 | 0 | 0 | 0 | 0 | 0 | 0 | 0.94068
6:00-7:00 PM | 0 | 66 | 30 | 0 | 96 | 1 | 36 | 0 | 0 | 37 | 0 | 0 | 0 | 0 | 0 | 0 | 0 | 0 | 0 | 0 | 0.92361

## Loop 494 at Hamblen Rd AM
|  |  | Project |  |  | Hamblen Project Application
|  |  | Location |  |  | Harris County
|  |  | Intersection |  |  | Loop 494 at Hamblen Road
|  |  | Date Collected |  |  | 2018-08-29
|  |  | Peak Period |  |  | AM
AVERAGE DAILY PEAK PERIOD INTESECTION TRAFFIC VOLUME
Loop 494 at Hamblen Road | [21 empty] | Peak Hour Total (veh) | Peak Hour Factor
| Southbound |  |  |  |  | Westbound |  |  |  |  | Northbound |  |  |  |  | Eastbound |  |  |  |  | 15-Min Total
15 Min Count | Loop 494 |  |  |  |  | Hamblen Road |  |  |  |  | Loop 494 |  |  |  |  | Hamblen Road
Beginning | Left | Thru | Right | Uturn | Total | Left | Thru | Right | Uturn | Total | Left | Thru | Right | Uturn | Total | Left | Thru | Right | Uturn | Total
6:00 | 0 | 0 | 0 | 0 | 0 | 0 | 0 | 31 | 0 | 31 | 0 | 34 | 9 | 0 | 43 | 0 | 2 | 0 | 0 | 2 | 76
6:15 | 0 | 0 | 0 | 0 | 0 | 0 | 0 | 20 | 0 | 20 | 0 | 34 | 16 | 0 | 50 | 0 | 2 | 0 | 0 | 2 | 72
6:30 | 0 | 0 | 0 | 0 | 0 | 0 | 0 | 39 | 0 | 39 | 0 | 64 | 17 | 0 | 81 | 0 | 2 | 0 | 0 | 2 | 122
6:45 | 0 | 0 | 0 | 0 | 0 | 0 | 0 | 34 | 0 | 34 | 0 | 71 | 35 | 0 | 106 | 0 | 4 | 0 | 0 | 4 | 144 | 414 | 0.71875
7:00 | 0 | 0 | 0 | 0 | 0 | 0 | 0 | 34 | 0 | 34 | 0 | 92 | 23 | 0 | 115 | 0 | 2 | 0 | 0 | 2 | 151 | 489 | 0.8096
7:15 | 0 | 0 | 0 | 0 | 0 | 0 | 0 | 44 | 0 | 44 | 0 | 117 | 24 | 0 | 141 | 0 | 12 | 0 | 0 | 12 | 197 | 614 | 0.77919
7:30 | 0 | 0 | 0 | 0 | 0 | 0 | 0 | 55 | 0 | 55 | 0 | 150 | 40 | 0 | 190 | 0 | 23 | 0 | 0 | 23 | 268 | 760 | 0.70896
7:45 | 0 | 0 | 0 | 0 | 0 | 0 | 0 | 80 | 0 | 80 | 0 | 176 | 47 | 0 | 223 | 1 | 22 | 0 | 0 | 23 | 326 | 942 | 0.72239
8:00 | 0 | 0 | 0 | 0 | 0 | 0 | 0 | 48 | 0 | 48 | 0 | 155 | 35 | 0 | 190 | 1 | 6 | 0 | 0 | 7 | 245 | 1036 | 0.79448
8:15 | 0 | 0 | 0 | 0 | 0 | 0 | 0 | 29 | 0 | 29 | 0 | 135 | 28 | 0 | 163 | 0 | 9 | 0 | 0 | 9 | 201 | 1040 | 0.79755
8:30 | 0 | 0 | 0 | 0 | 0 | 0 | 0 | 35 | 0 | 35 | 0 | 136 | 27 | 0 | 163 | 0 | 16 | 0 | 0 | 16 | 214 | 986 | 0.75613
8:45 | 0 | 0 | 0 | 0 | 0 | 0 | 0 | 43 | 0 | 43 | 0 | 141 | 23 | 0 | 164 | 0 | 7 | 0 | 0 | 7 | 214 | 874 | 0.89184
|  | PHV | 0 | PHF | #DIV/0! |  | PHV | 212 | PHF | 0.6625 |  | PHV | 766 | PHF | 0.85874 |  | PHV | 62 | PHF | 0.67391 |  | 1040 | Max PHT
| Turning Moments Summary | [5 empty] | Peak Hour: |  | 7:30-8:30 AM |  |  | PHV: | 1040 | PHF: | 0.79755
| Southbound |  |  |  |  | Westbound |  |  |  |  | Northbound |  |  |  |  | Eastbound
| Loop 494 |  |  |  |  | Hamblen Road |  |  |  |  | Loop 494 |  |  |  |  | Hamblen Road
| Left | Thru | Right | Uturn | Total | Left | Thru | Right | Uturn | Total | Left | Thru | Right | Uturn | Total | Left | Thru | Right | Uturn | Total | PHF
6:00-7:00 AM | 0 | 0 | 0 | 0 | 0 | 0 | 0 | 124 | 0 | 124 | 0 | 203 | 77 | 0 | 280 | 0 | 10 | 0 | 0 | 10 | 0.71875
7:00-8:00 AM | 0 | 0 | 0 | 0 | 0 | 0 | 0 | 213 | 0 | 213 | 0 | 535 | 134 | 0 | 669 | 1 | 59 | 0 | 0 | 60 | 0.72239
8:00-9:00 AM | 0 | 0 | 0 | 0 | 0 | 0 | 0 | 155 | 0 | 155 | 0 | 567 | 113 | 0 | 680 | 1 | 38 | 0 | 0 | 39 | 0.89184

## Loop 494 at Hamblen Rd PM
|  |  | Project |  |  | Hamblen Project Application
|  |  | Location |  |  | Harris County
|  |  | Intersection |  |  | Loop 494 at Hamblen Road
|  |  | Date Collected |  |  | 2018-08-29
|  |  | Peak Period |  |  | PM
AVERAGE DAILY PEAK PERIOD INTESECTION TRAFFIC VOLUME
Loop 494 at Hamblen Road | [21 empty] | Peak Hour Total (veh) | Peak Hour Factor
| Southbound |  |  |  |  | Westbound |  |  |  |  | Northbound |  |  |  |  | Eastbound |  |  |  |  | 15-Min Total
15 Min Count | Loop 494 |  |  |  |  | Hamblen Road |  |  |  |  | Loop 494 |  |  |  |  | Hamblen Road
Beginning | Left | Thru | Right | Uturn | Total | Left | Thru | Right | Uturn | Total | Left | Thru | Right | Uturn | Total | Left | Thru | Right | Uturn | Total
15:00 | 0 | 0 | 0 | 0 | 0 | 0 | 0 | 50 | 0 | 50 | 0 | 149 | 88 | 0 | 237 | 0 | 16 | 0 | 0 | 16 | 303
15:15 | 0 | 0 | 0 | 0 | 0 | 0 | 0 | 25 | 0 | 25 | 0 | 143 | 90 | 0 | 233 | 3 | 17 | 0 | 0 | 20 | 278
15:30 | 0 | 0 | 0 | 0 | 0 | 0 | 0 | 28 | 0 | 28 | 0 | 141 | 93 | 0 | 234 | 0 | 17 | 0 | 0 | 17 | 279
15:45 | 0 | 0 | 0 | 0 | 0 | 0 | 0 | 21 | 0 | 21 | 0 | 170 | 124 | 0 | 294 | 0 | 17 | 0 | 0 | 17 | 332 | 1192 | 0.89759
16:00 | 0 | 0 | 0 | 0 | 0 | 0 | 0 | 33 | 0 | 33 | 0 | 156 | 128 | 0 | 284 | 2 | 26 | 0 | 0 | 28 | 345 | 1234 | 0.8942
16:15 | 0 | 0 | 0 | 0 | 0 | 0 | 0 | 26 | 0 | 26 | 0 | 136 | 136 | 0 | 272 | 0 | 13 | 0 | 0 | 13 | 311 | 1267 | 0.91812
16:30 | 0 | 0 | 0 | 0 | 0 | 0 | 0 | 27 | 0 | 27 | 0 | 173 | 148 | 0 | 321 | 0 | 22 | 0 | 0 | 22 | 370 | 1358 | 0.91757
16:45 | 0 | 0 | 0 | 0 | 0 | 0 | 0 | 34 | 0 | 34 | 0 | 167 | 193 | 0 | 360 | 0 | 27 | 0 | 0 | 27 | 421 | 1447 | 0.85926
17:00 | 0 | 0 | 0 | 0 | 0 | 0 | 0 | 37 | 0 | 37 | 0 | 153 | 201 | 0 | 354 | 0 | 36 | 0 | 0 | 36 | 427 | 1529 | 0.8952
17:15 | 0 | 0 | 0 | 0 | 0 | 0 | 0 | 46 | 0 | 46 | 0 | 190 | 219 | 0 | 409 | 0 | 21 | 0 | 0 | 21 | 476 | 1694 | 0.88971
17:30 | 0 | 0 | 0 | 0 | 0 | 0 | 0 | 42 | 0 | 42 | 0 | 172 | 202 | 0 | 374 | 2 | 28 | 0 | 0 | 30 | 446 | 1770 | 0.92962
17:45 | 0 | 0 | 0 | 0 | 0 | 0 | 0 | 53 | 0 | 53 | 0 | 177 | 172 | 0 | 349 | 5 | 25 | 0 | 0 | 30 | 432 | 1781 | 0.9354
18:00 | 0 | 0 | 0 | 0 | 0 | 0 | 0 | 31 | 0 | 31 | 0 | 167 | 170 | 0 | 337 | 2 | 16 | 0 | 0 | 18 | 386 | 1740 | 0.91387
18:15 | 0 | 0 | 0 | 0 | 0 | 0 | 0 | 28 | 0 | 28 | 0 | 159 | 135 | 0 | 294 | 0 | 12 | 0 | 0 | 12 | 334 | 1598 | 0.89574
18:30 | 0 | 0 | 0 | 0 | 0 | 0 | 0 | 25 | 0 | 25 | 0 | 124 | 114 | 0 | 238 | 1 | 20 | 0 | 0 | 21 | 284 | 1436 | 0.83102
18:45 | 0 | 0 | 0 | 0 | 0 | 0 | 0 | 18 | 0 | 18 | 0 | 90 | 78 | 0 | 168 | 1 | 16 | 0 | 0 | 17 | 203 | 1207 | 0.78174
|  | PHV | 0 | PHF | #DIV/0! |  | PHV | 178 | PHF | 0.83962 |  | PHV | 1486 | PHF | 0.90831 |  | PHV | 117 | PHF | 0.8125 |  | 1781 | Max PHT
| Turning Moments Summary | [5 empty] | Peak Hour: |  | 5:00-6:00 PM |  |  | PHV: | 1781 | PHF: | 0.9354
| Southbound |  |  |  |  | Westbound |  |  |  |  | Northbound |  |  |  |  | Eastbound
| Loop 494 |  |  |  |  | Hamblen Road |  |  |  |  | Loop 494 |  |  |  |  | Hamblen Road
| Left | Thru | Right | Uturn | Total | Left | Thru | Right | Uturn | Total | Left | Thru | Right | Uturn | Total | Left | Thru | Right | Uturn | Total | PHF
3:00-4:00 PM | 0 | 0 | 0 | 0 | 0 | 0 | 0 | 124 | 0 | 124 | 0 | 603 | 395 | 0 | 998 | 3 | 67 | 0 | 0 | 70 | 0.89759
4:00-5:00 PM | 0 | 0 | 0 | 0 | 0 | 0 | 0 | 120 | 0 | 120 | 0 | 632 | 605 | 0 | 1237 | 2 | 88 | 0 | 0 | 90 | 0.85926
5:00-6:00 PM | 0 | 0 | 0 | 0 | 0 | 0 | 0 | 178 | 0 | 178 | 0 | 692 | 794 | 0 | 1486 | 7 | 110 | 0 | 0 | 117 | 0.9354
6:00-7:00 PM | 0 | 0 | 0 | 0 | 0 | 0 | 0 | 102 | 0 | 102 | 0 | 540 | 497 | 0 | 1037 | 4 | 64 | 0 | 0 | 68 | 0.78174