## Foster
Foster
Project County | Montogomery
Year Open to Traffic? (Must be >=2021)
Type of Improvement |  | road widening
Type of Facility |  | non-freeway
Total Length of Corridors Effected by Project (miles) | Measured | 1.63
Average Roadway Speed Before Improvement (mph) (AM) | 2017/2025 SimTraffic average of EB and WB | 24.5 |  | 20
Average Roadway Speed Before Improvement (mph) (PM) | 2017/2025 SimTraffic average of EB and WB | 26 |  | 21
Average Roadway Speed After Improvement (mph) | 2025 SimTraffic average of EB and WB | 24.5
Average Roadway Speed After Improvement (mph) | 2025 SimTraffic average of EB and WB | 25.5
Service Life of Project (from MoSERS) | Assumed | 20
Daily Travel Demand
Total 2017 Daily Traffic Volume for Corridors Effected by project | Using 2016 TxDOT urban saturation rate and accounting for growth rate of 5.2% (which is the 2017 - 2025 growth rate) | 3,119 * (1+(0.052*1)) | 3281 | 5913.9535 | 6221.4791
2017 Peak Period Traffic Volume (6 to 9 am + 3 to 7 pm) | TMCs were used to estimate volumes, volumes entering and exiting Foster Dr at SH 75 were used, data is only available between 6:30 - 8:30 am and 3 to 6:30 pm, data was duplicated when necessary (i.e volume from 6:00 - 7:00 pm was assumed to be = 2 x volume from 6:30 - 7:00 am) | 2543 | 2543 | 2675.236
2017 Peak Period Capacity | Peak hour capacity for Ed Kharbat Dr intersection in the EB + peak hour capacity for Ed Kharbat Dr intersection in the WB (AM capacities were used) multiplied by 7 hours, Synchro report, no build | 10878 | 10878
Growth Rate (17 to 25) | 5.2% | 5.2%
Total Estimated 2025 Daily Traffic Volume for Corridors Effected by project | using 2017 data | 3,281 * (1 + 0.052 * 8) | 4646 | 8374.4186
2025 Peak Period Traffic Volume | using 2017 data | 2,543 * (1 + 0.052 * 8) | 3601
2025 Peak Period Capacity | Peak hour capacity for Ed Kharbat Dr intersection in the EB + peak hour capacity for Ed Kharbat Dr intersection in the WB (AM capacities were used) multiplied by 7 hours, Synchro report, build | 17360 | 17360
Growth Rate (17 to 45) | 2.4% | 2.4%
Total Estimated 2045 Daily Traffic Volume for Corridors Effected by project | using 2017 data | 3,281 * (1 + 0.024 * 28) | 5486 | 9888.3721
2045 Peak Period Traffic Volume | using 2017 data | 2,543 * (1 + 0.024 * 28) | 4252
2045 Peak Period Capacity | Peak hour capacity for Ed Kharbat Dr intersection in the EB + peak hour capacity for Ed Kharbat Dr intersection in the WB (AM capacities were used) multiplied by 7 hours, Synchro report, year 2040 Build | 16793 | 16793
Estimated Freeflow Speed Before Improvement | Speed Limit | for two lane highway | 30
Average Peak Period Corridor Speed before Improvement | same as info above
Average vehicle delay (hrs) at intersection before AM | 2017 Sim Traffic arterial delay (total network) | 6.6
Average vehicle delay (hrs) at intersection before PM | 2017 Sim Traffic arterial delay (total network) | 4.9
Average vehicle delay (hrs) at intersection before AM | 2025 Sim Traffic arterial delay (total network) | 22.4
Average vehicle delay (hrs) at intersection before PM | 2025 Sim Traffic arterial delay (total network) | 17.5
Average vehicle delay (hrs) at intersection after AM | 2025 Sim Traffic arterial delay (total network) | 12.7
Average vehicle delay (hrs) at intersection after PM | 2025 Sim Traffic arterial delay (total network) | 11.6
Note on E7: Roma Stevens: year 2025
Note on E8: Roma Stevens: year 2025
Note on C24: Roma Stevens: Capacity of a stop controlled intersection depends upon volumes