## Ford
Ford
Project County | Montogomery
Year Open to Traffic? (Must be >=2021) | Assumed | 2021
Type of Improvement |  | add one lane in each direction
Type of Facility |  | non-freeway
Total Length of Corridors Effected by Project (miles) | Measured | 3.18 |  | 2025
Average Roadway Speed Before Improvement (mph) (AM) | 2018/2025 Synchro average of EB and WB | 34.5 |  | 34
Average Roadway Speed Before Improvement (mph) (PM) | 2018/2025 Synchro average of EB and WB | 34 |  | 32
Average Roadway Speed After Improvement (mph) | 2025 synchro average of EB and WB |  |  | 34
Average Roadway Speed After Improvement (mph) | 2025 synchro average of EB and WB |  |  | 33
Service Life of Project (from MoSERS) | Assumed | 20
Daily Travel Demand
Total 2018 Daily Traffic Volume for Corridors Effected by project | Using 24-hour tube counts | 14342 | 14342 | 17272.093
2018 Peak Period Traffic Volume (6 to 9 am + 3 to 7 pm) | Using 24-hour tube counts | 7427 | 7427
2018 Peak Period Capacity | Capacity of Ford Road approaches at intersection of Loop 494 (no Buld AM 2018, synchro output) multiplied by 7 hours, Synchro report, build 2025 | 6286 | 8834
Growth Rate (18 to 25) | 1.7% | 1.7%
Total Estimated 2025 Daily Traffic Volume for Corridors Effected by project | using 2018 tube counts data | 14,342 * (1 + 0.017*7) | 16049 | 19327.907
2025 Peak Period Traffic Volume | using 2018 tube counts data | 7,427 (1 + 0.017*7) | 8311
2025 Peak Period Capacity | Capacity of Ford Road approaches at intersection of Loop 494, multiplied by 7 hours, Synchro report, build 2025 | 11921 | 11921
Growth Rate (18 to 45) | 3.3% | 3.3%
Total Estimated 2045 Daily Traffic Volume for Corridors Effected by project | using 2018 data | 14,342 * (1 + 0.033*27) | 27121 | 32660.4651
2045 Peak Period Traffic Volume | using 2018 data | 7,427 (1 + 0.033*27) | 14044
2045 Peak Period Capacity | Capacity of Ford Road approaches at intersection of Loop 494, multiplied by 7 hours, Synchro report, build 2040 | 13811 | 13811
Estimated Freeflow Speed Before Improvement | assumed | equal to posted speed | 40
Average Peak Period Corridor Speed before Improvement | same as info above
Average vehicle delay (hrs) at intersection before AM | 2018 Sim Traffic arterial delay (total network) | 20.7
Average vehicle delay (hrs) at intersection before PM |  | 43.8
Average vehicle delay (hrs) at intersection before AM | 2025 Sim Traffic arterial delay (total network) | 33.9
Average vehicle delay (hrs) at intersection before PM |  | 96.1
Average vehicle delay (hrs) at intersection after AM |  | 17.6
Average vehicle delay (hrs) at intersection after PM |  | 33.6
Note on E14: Roma Stevens: back calculated from peak hour traffic volumes