## Waco
Waco
Project County | Liberty
Year Open to Traffic? (Must be >=2021) | Assumed | 2021
Type of Improvement |  | New Roadway
Type of Facility |  | non-freeway
Total Length of Corridors Effected by Project (miles) | Measured | 1.28 | for the length of corridor, I used the length of Waco St. only (build conditions)
Average Roadway Speed Before Improvement (mph) (AM) | Average speeds for the Network | 25 |  | 22
Average Roadway Speed Before Improvement (mph) (PM) | Average speeds for the Network | 26 |  | 20
Average Roadway Speed After Improvement (mph) | Average speeds for the Network |  |  | 25
Average Roadway Speed After Improvement (mph) | Average speeds for the Network |  |  | 22
Service Life of Project (from MoSERS) | Assumed | 20
Daily Travel Demand
Total 2018 Daily Traffic Volume for Corridors Effected by project | Using tube counts on Waco Street + Cleveland Street | 16621 | 16621
2018 Peak Period Traffic Volume (6 to 9 am + 3 to 7 pm) | Using tube counts on Waco Street + Cleveland Street | 8500 | 8500
2018 Peak Period Capacity | Peak hour capacity for NB and SB approaches on Cleveland St @ Clayton (Average of AM and PM capacities were used) multiplied by 7 hours, Synchro report, no build | 3016 * 7 | 21112 | HCM 2000
Growth Rate (18 to 25) | 5.09% | 1.3563
Total Estimated 2025 Daily Traffic Volume for Corridors Effected by project | using 2018 data | 16,621 * (1 + 0.0509*7) | 22543
2025 Peak Period Traffic Volume | using 2018 data | 8,500 * (1 + 0.0509*7) | 11529
2025 Peak Period Capacity | Peak hour capacity for N Cleveland at Tram (Average of AM and PM capacities for EBL+NB+SB approaches) multiplied by 7 hours, Synchro report, build | 3,465 * 7 | 24255 | HCM 6th edition
Growth Rate (18 to 45) |  | 1.408
Total Estimated 2045 Daily Traffic Volume for Corridors Effected by project |  | 31740.544 | 31740
2045 Peak Period Traffic Volume |  | 16232.832 | 16233
2045 Peak Period Capacity |  | 24255 | 24255
Estimated Freeflow Speed Before Improvement |  | (30+55)/2 | 42.5
Average Peak Period Corridor Speed before Improvement
Average vehicle delay (hrs) at intersection before AM | 2018 Synchro network delay | 44
Average vehicle delay (hrs) at intersection before PM |  | 45
Average vehicle delay (hrs) at intersection before AM | 2025 Synchro network delay | 81
Average vehicle delay (hrs) at intersection before PM |  | 100
Average vehicle delay (hrs) at intersection after AM |  | 49
Average vehicle delay (hrs) at intersection after PM |  | 78
Peak Period Intersection Traffic Volume | same as info above | 8500 | 2018
Off Peak Period Intersection Traffic Volume | total - peak | 8121
Note on C7: Roma Stevens: year 2018
Note on F7: Roma Stevens: year 2025
Note on C8: Roma Stevens: year 2018
Note on F8: Roma Stevens: year 2025
Note on F9: Roma Stevens: year 2025
Note on F10: Roma Stevens: year 2025