## Notes
Bike benefits
Tool is adapted from here: http://www.pedbikeinfo.org/bikecost/step1.cfm |  |  |  | Project Name:
Benefits tool only considers demand and benefits |  |  |  | Project Length:
Steps and notes:
Demand calculation
Will need information on project length to create buffers around the proposed facility
Create buffers in GIS for the following: 400 meters, 800 meters, 1600 meters
Determine existing and new commuters and existing and new recreational cyclists
Output: Demand for new bike facility
Ranges for bike rates
Low | C | (Commute Share)
Medium | 0.4+1.2C | (Commute Share)
High | 0.6+3C | (Commute Share)
Average | The “most likely” value would be 0.3% plus 1.5 times the commute share; this was the best fit at the MSA level, and also describes the U.S. as a whole
(For both purposes)
Online tool notes:
Residents
Existing Commuters
New Commuters
Total Existing Cyclists |  |  | Their number is recreational - commuters in the tool
Total New Cyclists |  |  | Their number is the L value for each buffer * recreational users (new) in the tool

## Demand
ANALYSIS INPUTS REQUIRED
0.3% | Existing bike mode share for Houston region. Value is from the calculator, and also the H-GAC bikeways plan.
0.75% | All biking mode share (recreational + commuting). Assume 1.5C + 0.3%
0.45% | Recreational mode share only. Placeholder assumption is subtracting. | [5 empty] | 0.4036 | Moderate total bicycle rates
10974 | Number of residents in 800 meter buffer of facility: use GIS and 2011-2015 ACS block group level data | [7 empty] | Buffers should be distinct - not additive
16873 | Number of residents in 1600 meter buffer of facility: use GIS and 2011-2015 ACS block group level data | [7 empty] | Buffers should be distinct - not additive
20674 | Number of residents in 2400 meter buffer of facility: use GIS and 2011-2015 ACS block group level data | [7 empty] | Buffers should be distinct - not additive
95% | Average percentage of adults in buffer areas |  |  |  |  | Default value. Use 2011-2015 ACS data to determine population above 18; could probably use Business Analyst
63.27% | Average percentage of commuters in buffer areas |  |  |  |  | Default value. Use 2011-2015 ACS data to determine commuters; could probably use Business Analyst
Existing bicycle commuters (adults only)
19.7874 | 800m | Number of residents in each buffer * existing bike mode share * % of adults * % commuters
30.424 | 1600m | Number of residents in each buffer * existing bike mode share * % of adults * % commuters
37.2777 | 2400m | Number of residents in each buffer * existing bike mode share * % of adults * % commuters
Total existing recreational bicyclists
ADULTS | CHILDREN | TOTAL
46.9139 | 27.435 | 74.3489 |  | 800m
72.1321 | 42.1825 | 114.3146 |  | 1600m
88.3814 | 51.685 | 140.0664 |  | 2400m
Total existing bicyclists - commuters + recreational
ADULTS | CHILDREN | TOTAL
66.7013 | 27.435 | 94.1363 |  | 800m | Adults = Number of adults * mode share for adults; Children = number of children * 5%
102.5561 | 42.1825 | 144.7386 |  | 1600m | Adults = Number of adults * mode share for adults; Children = number of children * 5%
125.659 | 51.685 | 177.344 |  | 2400m | Adults = Number of adults * mode share for adults; Children = number of children * 5%
New bicycle commuters (adults only)
10.0916 | 800m | 0.51 | Existing commuters * L |  |  | L value from white paper
13.3866 | 1600m | 0.44 | Existing commuters * L |  |  | L value from white paper
5.5916 | 2400m | 0.15 | Existing commuters * L |  |  | L value from white paper
Total new recreational bicyclists (adults and children)
ADULTS | CHILDREN | TOTAL
23.9261 | 13.9919 | 37.9179 |  | 800m | 0.51 | Total existing cyclists * L
20.6421 | 18.5603 | 39.2024 |  | 1600m | 0.44 | Total existing cyclists * L
7.0371 | 7.7528 | 14.7898 |  | 2400m | 0.15 | Total existing cyclists * L
Total new bicyclists - commuters + recreational
ADULTS | CHILDREN | TOTAL
34.0176 | 13.9919 | 48.0095 |  | 800m
34.0287 | 18.5603 | 52.589 |  | 1600m
12.6287 | 7.7528 | 20.3815 |  | 2400m

## Benefits
Annual Recreational Benefit
91.9101 | New recreational bicycle users (from last page)
11.8175 | Value of 1 recreational hour: $10/hour. $2004 inflated to 2018$ by wage rate (1.2%)
120 | Available days of recreation (weekends and federal holidays)
130338.2318 | Total annual benefit (2018$)
Annual Health Benefit
120.9799 | New cyclists = commuters + recreational (from last page)
241.5748 | Annual per capita cost savings from physical activity. $128. Inflated from $1995 to $2018
29225.7014 | Total annual benefit (2018$)
Annual Decreased Automobile Usage Benefit
29.0698 | The tool uses only commuting trips. Rest of the methodologies use all OD trips.
1.23 | Average bike trip length (miles), calculated from tool
2 | Work trips/day
52 | Weeks of commuting per year
5 | Days of commuting per week
18593.0422 | Annual VMT reduced
0.6857% | ANNUAL GROWTH RATE BASED ON HBW_PA TRIPS - NEED TO GET FROM TAZs IN 1.5 MILE PROJECT BUFFER
Economic Benefit
See next tab
2020 | 98794
2040 | 113263
0.6857%
PEDBIKE TOOLS NOT USED FOR CALCULATIONS OF BIKE BENEFITS
Annual Mobility Benefit
116.5589 | All bike commuters: existing and new (assuming no bike facility existed nearby)
20.38 | Extra minutes per trip for off-street bicycle trail
18.02 | Extra minutes per trip for on-street bicycle lane without parking
15.83 | Extra minutes per trip for bike lane with parking
16.49 | Hourly value of time - H-GAC value (2018$)
2 | Work trips/day
47 | Weeks of commuting per year
5 | Days of commuting per week
306843.4367 | Annual mobility benefit - need to change for facility type!
Tool methodology for decreased auto usage
29.0698 | New commuters
0.13 | Savings/mile - urban. 13 cents - inflated from 2004$
0.08 | Savings/mile - suburban. 8 cents - inflated from 2004$
0.01 | Savings/mile - rural. 1 cent - inflated from 2004$
1.23 | Average bike trip length (miles), calculated from tool
2 | Work trips/day
47 | Weeks of commuting per year
5 | Days of commuting per week
2184.6825 | Benefit (for urban, can change)
FID | OBJECTID | TAZ_ID_N | TAZ_ID_T | Per_Mi | Area_Sq_Mi | Acres | Shape_Leng | Shape_Area | taz5217 | hh_2015 | hh_2020 | hh_2025 | hh_2030 | hh_2035 | hh_2040 | hh_2045 | hp_2015 | hp_2020 | hp_2025 | hp_2030 | hp_2035 | hp_2040 | hp_2045 | j_2015 | j_2020 | j_2025 | j_2030 | j_2035 | j_2040 | j_2045
353 | 354 | 354 | 354 | 1.1367 | 0.080285 | 51.3827 | 6001.7169 | 2238231.4098 | 354 | 271 | 271 | 271 | 271 | 271 | 271 | 271 | 385 | 370 | 378 | 374 | 416 | 415 | 443 | 319 | 326 | 330 | 850 | 931 | 945 | 955
354 | 355 | 355 | 355 | 1.2517 | 0.094272 | 60.3338 | 6608.7398 | 2628140.8192 | 355 | 1287 | 1705 | 1705 | 1705 | 1705 | 1705 | 1705 | 2372 | 2958 | 2784 | 2722 | 2846 | 2670 | 2950 | 1227 | 1227 | 1227 | 1227 | 1227 | 1227 | 1227
362 | 363 | 363 | 363 | 5.3156 | 0.79309 | 507.5756 | 28066.4885 | 22109993.0745 | 363 | 313 | 314 | 315 | 316 | 316 | 316 | 316 | 689 | 628 | 601 | 588 | 590 | 585 | 597 | 194 | 193 | 193 | 193 | 193 | 193 | 193
363 | 364 | 364 | 364 | 3.7629 | 0.57605 | 368.6737 | 19867.9604 | 16059427.6481 | 364 | 612 | 612 | 613 | 614 | 614 | 614 | 614 | 1285 | 1239 | 1154 | 1138 | 1091 | 1069 | 1149 | 319 | 319 | 319 | 319 | 319 | 319 | 319
367 | 368 | 368 | 368 | 1.4759 | 0.13558 | 86.7715 | 7792.9901 | 3779766.1869 | 368 | 293 | 269 | 269 | 269 | 269 | 269 | 269 | 565 | 500 | 493 | 494 | 466 | 467 | 492 | 1251 | 1703 | 1716 | 1727 | 1736 | 1747 | 1754
368 | 369 | 369 | 369 | 2.1356 | 0.26754 | 171.224 | 11276.03 | 7458518.1394 | 369 | 751 | 638 | 638 | 640 | 640 | 639 | 639 | 1468 | 1274 | 1211 | 1168 | 1107 | 1120 | 1163 | 345 | 340 | 340 | 340 | 340 | 340 | 340
369 | 370 | 370 | 370 | 2.1766 | 0.26476 | 169.4433 | 11492.3843 | 7380948.2977 | 370 | 530 | 530 | 530 | 530 | 530 | 530 | 530 | 922 | 1060 | 951 | 940 | 940 | 928 | 951 | 1103 | 1111 | 1119 | 1123 | 1130 | 1134 | 1138
385 | 386 | 386 | 386 | 7.1029 | 2.391 | 1530.2219 | 37503.452 | 66656464.8947 | 386 | 2 | 2 | 2 | 2 | 2 | 2 | 2 | 3 | 2 | 8 | 9 | 11 | 11 | 4 | 307 | 307 | 307 | 307 | 307 | 307 | 307
710 | 711 | 711 | 711 | 2.7759 | 0.36684 | 234.7805 | 14656.704 | 10227040.0694 | 711 | 1026 | 1029 | 1033 | 1034 | 1034 | 1034 | 1034 | 3003 | 2864 | 2838 | 3118 | 3319 | 3316 | 3204 | 795 | 796 | 796 | 796 | 796 | 796 | 796
711 | 712 | 712 | 712 | 2.8842 | 0.52084 | 333.3375 | 15228.7802 | 14520180.1706 | 712 | 1191 | 1196 | 1199 | 1202 | 1202 | 1202 | 1202 | 3440 | 3345 | 3311 | 3578 | 3672 | 3780 | 3570 | 1287 | 1293 | 1298 | 1302 | 1302 | 5415 | 5541
712 | 713 | 713 | 713 | 2.5142 | 0.39021 | 249.7321 | 13274.8412 | 10878331.64 | 713 | 1415 | 1397 | 1386 | 1379 | 1375 | 1372 | 1371 | 3716 | 3748 | 3772 | 4069 | 4153 | 4298 | 4063 | 802 | 800 | 800 | 800 | 800 | 800 | 800
714 | 715 | 715 | 715 | 2.81 | 0.49174 | 314.7132 | 14836.5878 | 13708909.0017 | 715 | 1268 | 1272 | 1275 | 1276 | 1276 | 1276 | 1276 | 3704 | 3585 | 3507 | 3787 | 3858 | 3932 | 3834 | 763 | 768 | 773 | 778 | 783 | 788 | 789
739 | 740 | 740 | 740 | 1.5497 | 0.13105 | 83.8703 | 8182.6074 | 3653390.8786 | 740 | 307 | 307 | 307 | 307 | 307 | 307 | 307 | 725 | 703 | 719 | 772 | 807 | 911 | 837 | 1014 | 1021 | 1620 | 1635 | 1649 | 1660 | 1670
740 | 741 | 741 | 741 | 1.8749 | 0.16343 | 104.5976 | 9899.4892 | 4556272.6002 | 741 | 111 | 124 | 125 | 126 | 126 | 126 | 126 | 336 | 346 | 339 | 340 | 386 | 381 | 362 | 62 | 61 | 61 | 61 | 61 | 61 | 61
741 | 742 | 742 | 742 | 1.5275 | 0.10298 | 65.9082 | 8065.4034 | 2870962.5006 | 742 | 61 | 61 | 61 | 244 | 244 | 244 | 244 | 152 | 163 | 163 | 516 | 597 | 563 | 592 | 519 | 531 | 547 | 458 | 458 | 458 | 458
742 | 743 | 743 | 743 | 2.1945 | 0.28522 | 182.541 | 11587.1938 | 7951484.4121 | 743 | 601 | 604 | 606 | 608 | 608 | 608 | 608 | 1713 | 1636 | 1776 | 1807 | 1869 | 2006 | 1894 | 1815 | 1824 | 1830 | 1834 | 1840 | 1844 | 1848
743 | 744 | 744 | 744 | 2.0208 | 0.17782 | 113.8078 | 10669.8973 | 4957468.6845 | 744 | 262 | 411 | 413 | 413 | 413 | 413 | 413 | 649 | 993 | 1045 | 1107 | 1076 | 1056 | 1085 | 313 | 305 | 305 | 305 | 305 | 305 | 305
744 | 745 | 745 | 745 | 1.6922 | 0.13762 | 88.0785 | 8934.6747 | 3836699.9098 | 745 | 427 | 381 | 358 | 345 | 336 | 331 | 328 | 785 | 680 | 626 | 573 | 585 | 569 | 580 | 305 | 306 | 306 | 306 | 306 | 306 | 306
745 | 746 | 746 | 746 | 2.1874 | 0.26073 | 166.8699 | 11549.6417 | 7268851.8807 | 746 | 734 | 687 | 687 | 688 | 688 | 688 | 688 | 1370 | 1255 | 1202 | 1165 | 1180 | 1150 | 1166 | 771 | 971 | 970 | 970 | 1008 | 1008 | 1008
746 | 747 | 747 | 747 | 1.8112 | 0.12892 | 82.5099 | 9563.1642 | 3594130.7836 | 747 | 212 | 180 | 181 | 181 | 180 | 180 | 180 | 384 | 315 | 301 | 298 | 314 | 310 | 303 | 301 | 356 | 400 | 400 | 400 | 400 | 400
747 | 748 | 748 | 748 | 1.9132 | 0.2167 | 138.6878 | 10101.6944 | 6041242.0849 | 748 | 1439 | 1439 | 1439 | 1616 | 1616 | 1801 | 1801 | 3403 | 3766 | 3520 | 3999 | 3613 | 4669 | 4650 | 3223 | 3252 | 3962 | 4678 | 4731 | 4771 | 4815
748 | 749 | 749 | 749 | 1.5091 | 0.12167 | 77.8705 | 7968.2626 | 3392040.7018 | 749 | 1024 | 1024 | 1024 | 694 | 872 | 872 | 872 | 2187 | 1774 | 1606 | 1059 | 1366 | 1319 | 1331 | 1034 | 1035 | 1539 | 2441 | 2254 | 2254 | 2254
749 | 750 | 750 | 750 | 3.0453 | 0.56062 | 358.7992 | 16078.9644 | 15629292.7514 | 750 | 616 | 617 | 617 | 617 | 617 | 617 | 617 | 1391 | 1254 | 1152 | 1027 | 1031 | 1037 | 967 | 313 | 314 | 314 | 314 | 314 | 314 | 314
750 | 751 | 751 | 751 | 1.8879 | 0.15855 | 101.4748 | 9968.1068 | 4420240.3312 | 751 | 760 | 844 | 844 | 844 | 844 | 843 | 843 | 1444 | 1361 | 1289 | 1277 | 1297 | 1325 | 1239 | 1439 | 1439 | 1439 | 1439 | 1439 | 1439 | 1439
751 | 752 | 752 | 752 | 1.4482 | 0.117 | 74.882 | 7646.6085 | 3261861.0075 | 752 | 648 | 650 | 651 | 651 | 651 | 651 | 651 | 1151 | 1124 | 1057 | 1057 | 1048 | 1004 | 969 | 197 | 1240 | 1239 | 1239 | 1239 | 1239 | 1239
752 | 753 | 753 | 753 | 2.2393 | 0.21337 | 136.5577 | 11823.7589 | 5948454.2142 | 753 | 862 | 867 | 867 | 867 | 867 | 867 | 867 | 1462 | 1379 | 1402 | 1313 | 1423 | 1326 | 1325 | 974 | 974 | 974 | 974 | 974 | 974 | 974
755 | 756 | 756 | 756 | 2.3208 | 0.30059 | 192.3782 | 12253.8832 | 8379995.1229 | 756 | 499 | 505 | 506 | 507 | 507 | 507 | 507 | 947 | 893 | 910 | 880 | 880 | 856 | 828 | 2781 | 3177 | 3189 | 3199 | 3209 | 3219 | 3223
760 | 761 | 761 | 761 | 1.6808 | 0.12771 | 81.7323 | 8874.854 | 3560260.1097 | 761 | 175 | 175 | 175 | 175 | 175 | 175 | 175 | 292 | 256 | 254 | 243 | 257 | 274 | 261 | 4127 | 4129 | 4129 | 4129 | 4129 | 4129 | 4129
787 | 788 | 788 | 788 | 1.5431 | 0.13237 | 84.7153 | 8147.3221 | 3690197.265 | 788 | 382 | 390 | 396 | 401 | 401 | 401 | 401 | 806 | 723 | 715 | 663 | 687 | 652 | 617 | 474 | 472 | 472 | 472 | 472 | 472 | 472
788 | 789 | 789 | 789 | 1.3751 | 0.095368 | 61.0353 | 7260.3874 | 2658698.0417 | 789 | 155 | 157 | 158 | 158 | 158 | 158 | 158 | 285 | 280 | 294 | 266 | 255 | 239 | 239 | 1254 | 1255 | 4462 | 4616 | 4726 | 4838 | 8102
791 | 792 | 792 | 792 | 1.7521 | 0.1921 | 122.9418 | 9250.8395 | 5355346.888 | 792 | 1401 | 1483 | 1483 | 1483 | 1483 | 1483 | 1483 | 2407 | 2745 | 2597 | 2537 | 2484 | 2462 | 2267 | 219 | 218 | 218 | 218 | 218 | 218 | 218
1562 | 1563 | 1563 | 1563 | 1.7032 | 0.17909 | 114.6191 | 8993.1027 | 4992807.7252 | 1563 | 249 | 259 | 956 | 957 | 957 | 1144 | 1320 | 713 | 675 | 2852 | 2988 | 2623 | 3194 | 3971 | 1544 | 1636 | 1636 | 1635 | 1635 | 2069 | 2073
1563 | 1564 | 1564 | 1564 | 1.6137 | 0.15171 | 97.0972 | 8520.2936 | 4229555.0424 | 1564 | 1 | 213 | 213 | 213 | 213 | 213 | 213 | 4 | 768 | 736 | 625 | 520 | 716 | 633 | 1556 | 2042 | 2083 | 2371 | 2388 | 2402 | 2658
1565 | 1566 | 1566 | 1566 | 1.9904 | 0.22981 | 147.0806 | 10509.4465 | 6406832.0432 | 1566 | 432 | 435 | 436 | 436 | 436 | 436 | 436 | 1282 | 1196 | 1415 | 1295 | 1385 | 1503 | 1298 | 1758 | 1761 | 1762 | 1762 | 1762 | 1761 | 1761
1569 | 1570 | 1570 | 1570 | 1.7194 | 0.17948 | 114.8649 | 9078.1768 | 5003515.4075 | 1570 | 78 | 46 | 559 | 1016 | 1159 | 1153 | 1152 | 188 | 131 | 1653 | 3599 | 3330 | 3068 | 3316 | 1426 | 2396 | 3542 | 4001 | 3978 | 4187 | 4187
1570 | 1571 | 1571 | 1571 | 1.8215 | 0.14231 | 91.0784 | 9617.3227 | 3967373.8389 | 1571 | 1398 | 1398 | 1398 | 1398 | 1398 | 1398 | 1398 | 4346 | 4329 | 3803 | 3500 | 3156 | 4242 | 4066 | 306 | 306 | 462 | 462 | 462 | 462 | 462
5030 | 5031 | 5031 | 5031 | 0.69421 | 0.028237 | 18.0714 | 3665.4264 | 787190.042 | 5031 | 0 | 0 | 0 | 0 | 0 | 0 | 0 | 0 | 0 | 0 | 0 | 0 | 0 | 0 | 568 | 568 | 568 | 568 | 568 | 568 | 568
5031 | 5032 | 5032 | 5032 | 1.0865 | 0.06781 | 43.3985 | 5736.8168 | 1890438.1039 | 5032 | 0 | 0 | 0 | 0 | 0 | 0 | 0 | 0 | 0 | 0 | 0 | 0 | 0 | 0 | 7891 | 7983 | 7983 | 7983 | 7983 | 7983 | 7983
5032 | 5033 | 5033 | 5033 | 1.1002 | 0.038873 | 24.8789 | 5808.8746 | 1083725.858 | 5033 | 0 | 0 | 0 | 200 | 200 | 200 | 200 | 0 | 0 | 0 | 230 | 335 | 317 | 304 | 3163 | 3262 | 3262 | 3262 | 3262 | 3262 | 3262
5033 | 5034 | 5034 | 5034 | 1.0029 | 0.031765 | 20.3295 | 5295.4532 | 885552.7448 | 5034 | 0 | 0 | 0 | 0 | 0 | 0 | 0 | 0 | 0 | 0 | 0 | 0 | 0 | 0 | 1352 | 1363 | 1375 | 1385 | 1394 | 1404 | 1413
5034 | 5035 | 5035 | 5035 | 1.1072 | 0.067031 | 42.8996 | 5846.0518 | 1868705.4406 | 5035 | 434 | 434 | 434 | 434 | 434 | 434 | 434 | 626 | 687 | 706 | 667 | 642 | 642 | 647 | 6805 | 6806 | 6806 | 6806 | 6806 | 6806 | 6806
5035 | 5036 | 5036 | 5036 | 0.70184 | 0.022805 | 14.595 | 3705.7252 | 635756.4027 | 5036 | 372 | 372 | 372 | 372 | 372 | 372 | 372 | 702 | 625 | 628 | 581 | 587 | 553 | 526 | 134 | 134 | 134 | 134 | 134 | 134 | 134
5036 | 5037 | 5037 | 5037 | 0.57628 | 0.018451 | 11.8087 | 3042.7755 | 514385.4362 | 5037 | 324 | 324 | 324 | 324 | 324 | 324 | 324 | 530 | 520 | 505 | 465 | 479 | 480 | 457 | 292 | 294 | 294 | 294 | 294 | 294 | 294
5037 | 5038 | 5038 | 5038 | 0.93439 | 0.035396 | 22.6535 | 4933.5567 | 986787.0346 | 5038 | 0 | 162 | 651 | 651 | 651 | 651 | 651 | 0 | 232 | 877 | 1037 | 998 | 948 | 1022 | 517 | 517 | 517 | 517 | 517 | 517 | 517
5038 | 5039 | 5039 | 5039 | 1.0584 | 0.057041 | 36.5061 | 5588.411 | 1590207.462 | 5039 | 739 | 1136 | 1136 | 1136 | 1136 | 1136 | 1136 | 1363 | 1855 | 1871 | 1896 | 2042 | 1982 | 1909 | 5218 | 5219 | 5219 | 5219 | 5219 | 5219 | 5219
5039 | 5040 | 5040 | 5040 | 1.138 | 0.076966 | 49.2581 | 6008.8857 | 2145681.3059 | 5040 | 643 | 643 | 643 | 831 | 1138 | 1138 | 1138 | 1187 | 1076 | 1023 | 1116 | 1690 | 1741 | 1701 | 313 | 313 | 313 | 313 | 195 | 195 | 195
5040 | 5041 | 5041 | 5041 | 0.80427 | 0.022965 | 14.6975 | 4246.523 | 640223.9143 | 5041 | 66 | 66 | 66 | 66 | 66 | 66 | 66 | 119 | 100 | 101 | 91 | 95 | 85 | 81 | 171 | 172 | 172 | 172 | 172 | 172 | 172
5041 | 5042 | 5042 | 5042 | 1.1386 | 0.06473 | 41.4273 | 6011.9597 | 1804573.9551 | 5042 | 1280 | 1280 | 1525 | 1526 | 1526 | 1526 | 1526 | 2672 | 2217 | 2430 | 2395 | 2351 | 2375 | 2313 | 1254 | 1260 | 1260 | 1260 | 1260 | 1260 | 1260
5042 | 5043 | 5043 | 5043 | 2.0613 | 0.18188 | 116.4045 | 10883.6915 | 5070581.8126 | 5043 | 687 | 688 | 843 | 843 | 843 | 1099 | 1099 | 1117 | 1142 | 1358 | 1300 | 1318 | 1610 | 1753 | 7452 | 9119 | 9124 | 9124 | 9124 | 8839 | 8839
5043 | 5044 | 5044 | 5044 | 1.2853 | 0.096741 | 61.9144 | 6786.3759 | 2696989.273 | 5044 | 1354 | 1354 | 1713 | 1713 | 1971 | 1971 | 1971 | 2516 | 2251 | 2748 | 2670 | 3026 | 3027 | 3218 | 4562 | 4567 | 4162 | 4162 | 3834 | 3834 | 3834
5044 | 5045 | 5045 | 5045 | 1.2607 | 0.060863 | 38.9523 | 6656.5732 | 1696760.5623 | 5045 | 0 | 0 | 0 | 218 | 218 | 218 | 218 | 0 | 0 | 0 | 304 | 301 | 313 | 305 | 1365 | 1365 | 1365 | 1365 | 1365 | 1365 | 1365
5045 | 5046 | 5046 | 5046 | 1.253 | 0.084273 | 53.935 | 6615.8362 | 2349409.8448 | 5046 | 338 | 338 | 338 | 338 | 338 | 338 | 338 | 574 | 576 | 546 | 547 | 543 | 541 | 502 | 2732 | 2733 | 2733 | 2733 | 2733 | 2733 | 2733
5046 | 5047 | 5047 | 5047 | 1.3965 | 0.12062 | 77.1957 | 7373.58 | 3362644.1973 | 5047 | 1605 | 1606 | 1606 | 1607 | 1607 | 1607 | 1607 | 2730 | 2538 | 2527 | 2448 | 2444 | 2348 | 2576 | 2381 | 3537 | 3541 | 3544 | 3544 | 3544 | 3544
5047 | 5048 | 5048 | 5048 | 0.971 | 0.055424 | 35.471 | 5126.9032 | 1545118.6727 | 5048 | 46 | 46 | 46 | 46 | 46 | 46 | 46 | 96 | 90 | 72 | 66 | 62 | 66 | 55 | 71 | 71 | 71 | 71 | 71 | 71 | 71
5048 | 5049 | 5049 | 5049 | 1.1492 | 0.077686 | 49.7192 | 6067.6402 | 2165769.1948 | 5049 | 162 | 162 | 162 | 162 | 162 | 162 | 162 | 244 | 243 | 256 | 226 | 246 | 252 | 250 | 6813 | 6816 | 6815 | 6815 | 6815 | 6815 | 6815
5049 | 5050 | 5050 | 5050 | 1.2973 | 0.091944 | 58.844 | 6849.7816 | 2563244.197 | 5050 | 1105 | 1105 | 1527 | 1527 | 1723 | 1723 | 1723 | 1557 | 1568 | 2140 | 2136 | 2444 | 2477 | 2480 | 3139 | 3139 | 3139 | 3139 | 3139 | 3139 | 3139
5051 | 5052 | 5052 | 5052 | 0.88372 | 0.045039 | 28.8247 | 4666.0672 | 1255604.0256 | 5052 | 129 | 129 | 129 | 129 | 129 | 129 | 129 | 204 | 200 | 190 | 173 | 186 | 186 | 174 | 52 | 52 | 76 | 76 | 76 | 76 | 76
5052 | 5053 | 5053 | 5053 | 0.95476 | 0.055383 | 35.4452 | 5041.1489 | 1543994.2841 | 5053 | 798 | 799 | 799 | 800 | 800 | 800 | 800 | 1290 | 1345 | 1313 | 1354 | 1342 | 1305 | 1150 | 230 | 230 | 230 | 230 | 230 | 230 | 230
5053 | 5054 | 5054 | 5054 | 1.0918 | 0.076284 | 48.822 | 5764.6916 | 2126686.8104 | 5054 | 350 | 350 | 350 | 350 | 350 | 350 | 350 | 588 | 556 | 561 | 529 | 536 | 513 | 483 | 4448 | 5511 | 5513 | 5571 | 5571 | 5571 | 5571
5054 | 5055 | 5055 | 5055 | 0.81753 | 0.041438 | 26.5201 | 4316.5666 | 1155213.4061 | 5055 | 13 | 13 | 13 | 363 | 363 | 363 | 363 | 19 | 19 | 18 | 472 | 522 | 541 | 556 | 1532 | 1532 | 1532 | 1532 | 1532 | 1532 | 1532
5055 | 5056 | 5056 | 5056 | 0.88811 | 0.04544 | 29.0813 | 4689.225 | 1266782.527 | 5056 | 424 | 705 | 705 | 705 | 705 | 705 | 705 | 725 | 1102 | 1069 | 1119 | 1213 | 1217 | 1218 | 1301 | 1314 | 1314 | 1314 | 1314 | 1314 | 1314
5056 | 5057 | 5057 | 5057 | 0.97979 | 0.050589 | 32.3771 | 5173.2732 | 1410347.9945 | 5057 | 435 | 435 | 435 | 640 | 640 | 640 | 640 | 724 | 737 | 705 | 914 | 983 | 1019 | 972 | 9136 | 9940 | 9940 | 9908 | 9908 | 9908 | 9908
5057 | 5058 | 5058 | 5058 | 1.2228 | 0.075635 | 48.4064 | 6456.4555 | 2108583.2637 | 5058 | 303 | 539 | 681 | 681 | 681 | 874 | 874 | 456 | 1080 | 1208 | 1145 | 1257 | 1501 | 1576 | 927 | 944 | 944 | 944 | 944 | 907 | 907
5058 | 5059 | 5059 | 5059 | 0.65459 | 0.01854 | 11.8654 | 3456.2236 | 516854.6634 | 5059 | 0 | 0 | 0 | 0 | 0 | 0 | 0 | 0 | 0 | 0 | 0 | 0 | 0 | 0 | 2510 | 2510 | 2510 | 2510 | 2510 | 2510 | 2510
5059 | 5060 | 5060 | 5060 | 0.76291 | 0.033393 | 21.3716 | 4028.1885 | 930947.3209 | 5060 | 0 | 22 | 22 | 22 | 22 | 22 | 22 | 0 | 31 | 35 | 35 | 40 | 38 | 48 | 1330 | 2865 | 2869 | 2872 | 2878 | 2882 | 2886
5060 | 5061 | 5061 | 5061 | 0.78086 | 0.034695 | 22.2048 | 4122.9615 | 967243.1379 | 5061 | 541 | 541 | 541 | 541 | 541 | 541 | 541 | 859 | 913 | 895 | 882 | 879 | 837 | 813 | 340 | 341 | 341 | 341 | 341 | 341 | 341
5061 | 5062 | 5062 | 5062 | 0.69538 | 0.030483 | 19.509 | 3671.6107 | 849812.1138 | 5062 | 0 | 0 | 0 | 0 | 0 | 0 | 0 | 0 | 0 | 0 | 0 | 0 | 0 | 0 | 4412 | 4412 | 4412 | 4412 | 4412 | 4412 | 4412
5062 | 5063 | 5063 | 5063 | 1.1865 | 0.070598 | 45.1829 | 6264.59 | 1968168.8847 | 5063 | 1104 | 941 | 939 | 939 | 939 | 939 | 1187 | 1851 | 1530 | 1499 | 1425 | 1480 | 1499 | 1675 | 1582 | 1638 | 1638 | 1638 | 1638 | 1638 | 1359
5063 | 5064 | 5064 | 5064 | 1.044 | 0.063875 | 40.8798 | 5512.5799 | 1780724.5951 | 5064 | 0 | 0 | 188 | 188 | 188 | 355 | 355 | 0 | 0 | 233 | 309 | 326 | 528 | 587 | 1948 | 1950 | 1950 | 1950 | 1950 | 1943 | 1943
5064 | 5065 | 5065 | 5065 | 0.88686 | 0.047011 | 30.087 | 4682.6323 | 1310590.6176 | 5065 | 581 | 581 | 741 | 741 | 1090 | 1090 | 1090 | 927 | 950 | 1142 | 1186 | 1714 | 1669 | 1676 | 931 | 931 | 931 | 931 | 931 | 931 | 931
5065 | 5066 | 5066 | 5066 | 1.2318 | 0.088807 | 56.8366 | 6503.9382 | 2475802.3814 | 5066 | 370 | 370 | 518 | 518 | 518 | 518 | 518 | 624 | 644 | 1043 | 908 | 925 | 909 | 940 | 1060 | 1067 | 1067 | 1067 | 1067 | 1066 | 1066
5066 | 5067 | 5067 | 5067 | 1.5505 | 0.15023 | 96.1457 | 8186.5306 | 4188105.1947 | 5067 | 871 | 1015 | 1016 | 1016 | 1016 | 1016 | 1016 | 2098 | 2203 | 2010 | 1915 | 1928 | 1788 | 1790 | 940 | 616 | 621 | 626 | 630 | 630 | 630
5067 | 5068 | 5068 | 5068 | 1.2788 | 0.096672 | 61.8702 | 6751.8744 | 2695065.3958 | 5068 | 558 | 558 | 559 | 661 | 661 | 661 | 661 | 913 | 925 | 916 | 1027 | 1017 | 1002 | 1058 | 2574 | 2606 | 2610 | 2596 | 2596 | 2596 | 2596
5068 | 5069 | 5069 | 5069 | 1.4447 | 0.11305 | 72.3493 | 7628.2619 | 3151535.4563 | 5069 | 523 | 691 | 1070 | 1067 | 1063 | 1062 | 1061 | 861 | 1494 | 2897 | 2208 | 2002 | 1839 | 1888 | 920 | 921 | 892 | 892 | 892 | 892 | 892
5069 | 5070 | 5070 | 5070 | 0.93315 | 0.054176 | 34.6729 | 4927.0332 | 1510349.6874 | 5070 | 139 | 194 | 193 | 193 | 193 | 193 | 193 | 220 | 624 | 472 | 379 | 352 | 328 | 311 | 54 | 40 | 40 | 40 | 40 | 40 | 40
5070 | 5071 | 5071 | 5071 | 1.3758 | 0.11709 | 74.9371 | 7264.4505 | 3264259.4286 | 5071 | 1656 | 1553 | 1763 | 1761 | 1760 | 1760 | 1976 | 2910 | 2555 | 2841 | 2703 | 2749 | 2742 | 3219 | 1531 | 1665 | 1645 | 1645 | 1645 | 1645 | 1625
5071 | 5072 | 5072 | 5072 | 1.1202 | 0.067094 | 42.9402 | 5914.8124 | 1870475.06 | 5072 | 566 | 535 | 532 | 530 | 530 | 530 | 529 | 859 | 1049 | 1004 | 908 | 976 | 918 | 948 | 2634 | 2861 | 2870 | 2881 | 2889 | 2900 | 2909
5072 | 5073 | 5073 | 5073 | 1.152 | 0.075354 | 48.2262 | 6082.3135 | 2100735.0165 | 5073 | 780 | 1021 | 1021 | 1021 | 1021 | 1021 | 1021 | 1211 | 1746 | 1597 | 1547 | 1614 | 1634 | 1672 | 1918 | 1924 | 1928 | 1928 | 1928 | 1928 | 1928
5073 | 5074 | 5074 | 5074 | 1.113 | 0.076496 | 48.9576 | 5876.8034 | 2132594.7292 | 5074 | 643 | 643 | 643 | 799 | 799 | 799 | 799 | 998 | 1072 | 1004 | 1326 | 1290 | 1269 | 1336 | 4141 | 4144 | 4144 | 4144 | 4144 | 4144 | 4144
5074 | 5075 | 5075 | 5075 | 0.84185 | 0.042696 | 27.3253 | 4444.9938 | 1190289.8445 | 5075 | 0 | 0 | 206 | 206 | 206 | 206 | 206 | 0 | 0 | 346 | 341 | 330 | 326 | 316 | 5623 | 5623 | 5623 | 5623 | 5623 | 5623 | 5623
5075 | 5076 | 5076 | 5076 | 1.1342 | 0.081249 | 51.9992 | 5988.7594 | 2265084.3349 | 5076 | 0 | 160 | 160 | 160 | 160 | 160 | 160 | 0 | 292 | 270 | 250 | 252 | 242 | 265 | 14176 | 14178 | 14177 | 14177 | 14177 | 14177 | 14177
5076 | 5077 | 5077 | 5077 | 1.213 | 0.093366 | 59.7542 | 6404.7556 | 2602894.1516 | 5077 | 692 | 949 | 1129 | 1129 | 1128 | 1128 | 1128 | 1071 | 2097 | 2025 | 1832 | 1819 | 1790 | 1779 | 2047 | 2050 | 2043 | 2043 | 2043 | 2043 | 2110
5077 | 5078 | 5078 | 5078 | 1.3115 | 0.10824 | 69.2711 | 6924.5186 | 3017447.7165 | 5078 | 412 | 552 | 552 | 552 | 552 | 552 | 552 | 719 | 1044 | 983 | 922 | 980 | 915 | 1006 | 1976 | 1987 | 1993 | 1993 | 1993 | 1993 | 1993
5078 | 5079 | 5079 | 5079 | 1.3207 | 0.10014 | 64.0911 | 6973.4107 | 2791809.5751 | 5079 | 828 | 828 | 828 | 828 | 828 | 828 | 828 | 1371 | 1368 | 1318 | 1230 | 1252 | 1309 | 1314 | 1826 | 2065 | 2065 | 2065 | 2065 | 2065 | 2065
5080 | 5081 | 5081 | 5081 | 1.6687 | 0.15459 | 98.9344 | 8810.8126 | 4309582.9099 | 5081 | 579 | 563 | 556 | 555 | 551 | 549 | 548 | 1737 | 1456 | 1384 | 1274 | 1222 | 1140 | 1168 | 415 | 415 | 529 | 529 | 529 | 529 | 529
5081 | 5082 | 5082 | 5082 | 1.1202 | 0.035604 | 22.7869 | 5914.6866 | 992595.4595 | 5082 | 0 | 0 | 0 | 0 | 0 | 0 | 0 | 0 | 0 | 0 | 0 | 0 | 0 | 0 | 361 | 361 | 361 | 361 | 361 | 361 | 361
5082 | 5083 | 5083 | 5083 | 1.0772 | 0.066054 | 42.2746 | 5687.4876 | 1841480.5014 | 5083 | 419 | 419 | 419 | 419 | 653 | 653 | 653 | 639 | 722 | 671 | 630 | 1091 | 1087 | 1061 | 1130 | 1248 | 1248 | 1248 | 1160 | 1160 | 1160
5083 | 5084 | 5084 | 5084 | 0.83796 | 0.031214 | 19.9771 | 4424.403 | 870201.0871 | 5084 | 0 | 0 | 0 | 158 | 158 | 158 | 158 | 0 | 0 | 0 | 210 | 240 | 245 | 240 | 322 | 322 | 322 | 322 | 322 | 322 | 322
5084 | 5085 | 5085 | 5085 | 1.538 | 0.12235 | 78.3058 | 8120.5858 | 3410998.9412 | 5085 | 1048 | 1265 | 1202 | 1179 | 1168 | 1159 | 1470 | 1921 | 2602 | 2171 | 1999 | 1917 | 1811 | 2374 | 1334 | 1383 | 1383 | 1383 | 1383 | 1383 | 1078
5085 | 5086 | 5086 | 5086 | 1.3887 | 0.070782 | 45.3006 | 7332.2356 | 1973295.3422 | 5086 | 56 | 56 | 55 | 54 | 54 | 54 | 54 | 78 | 93 | 89 | 77 | 77 | 80 | 83 | 663 | 663 | 663 | 663 | 663 | 663 | 663
5088 | 5089 | 5089 | 5089 | 1.9276 | 0.21304 | 136.3487 | 10177.5571 | 5939351.0916 | 5089 | 984 | 985 | 985 | 1209 | 1351 | 1609 | 1609 | 2239 | 2307 | 2353 | 3037 | 3487 | 3856 | 3884 | 600 | 600 | 600 | 600 | 600 | 600 | 600
5089 | 5090 | 5090 | 5090 | 1.5375 | 0.091422 | 58.5099 | 8118.1844 | 2548690.7171 | 5090 | 0 | 0 | 0 | 0 | 0 | 0 | 0 | 0 | 0 | 0 | 0 | 0 | 0 | 0 | 1205 | 1205 | 1205 | 1205 | 1205 | 1205 | 1205
[18 empty] | 98794 | 104484 | 107332 | 110239 | 113263

## Econ Benefit Working Sheet
ECONOMIC/TAX BENEFIT OF INCREASED SIDEWALKS/WALKABILITY: WORKING SHEET
FOR BIKE FACILITIES ON STREET ONLY - IE. BUFFERED BIKE LANES, CYCLE TRACK, BIKE BLVDS.
Type of Development | Units adjacent to improvement | Unit Improvement Factor | One Time Property Value Increase
Single Family Residential (1/4 mile buffer) |  | 848.4861 | 0
Multi Family Residential (1/4 mile buffer) |  | 113.9596 | 0
Total |  |  | 0 | (increment is used for benefit)
Numbers from Paper | Original | Adjustment for Houston Metro Area | 2018$
Single Family: first 1/4 mile | 1571 | 825.3755 | 848.4861
Multi Family: first 1/4 mile | 211 | 110.8557 | 113.9596
(PDX, 2016$)
Adjustment factor | 52.54% |  | Derived from Economist website: https://www.economist.com/blogs/graphicdetail/2016/08/daily-chart-20
Standard inflation factor | 2.8% |  | Used prices from Q1 2015 to Q2 2016: 327 (Portland) vs. 171.8 (Houston)
Source data of increased value: http://trec.pdx.edu/sites/default/files/Liu%20TRB%20-%20IMPACT%20OF%20BIKE%20FACILITIES%20ON%20RESIDENTIAL%20PROPERTY%20PRICES_revise_v2.pdf
FOR GREENWAYS - TRAILS OR PATHS ALONG PARKS (ASSUME WE CAN PUT ALL OFF-STREET FACILITIES HERE)
Type of Development | Current value of Residential Improvements | Unit Improvement Factor | One Time Property Value Increase
All Residential (600 feet buffer) | 685667844 | 5% | 34283392.2
Total |  |  | 34283392.2
*Note: if this is used, need to update the link to the "Tax Benefit and Summary" file

## Tax Benefit and Summary
ECONOMIC/TAX BENEFIT OF INCREASED SIDEWALKS/WALKABILITY
Tax Rates in Affected Area
Tax Type | Tax Rate | Year | Tax Revenue | Incremental value (2018$) | One Time Econ Benefit (IMPLAN) ($2018)
Houston ISD | 1.2% | 2018 | 0 | 35311893.966 | 0
HARRIS COUNTY | 0.4166% | 2019 | 0 | 36371250.785 | 0
HARRIS CO FLOOD CNTRL | 0.02829% | 2020 | 0 | 37462388.3085 | 0
PORT OF HOUSTON AUTHY | 0.01334% | 2021 | 973092.613 | 38586259.9578 | 0
HARRIS CO HOSP DIST | 0.1718% | 2022 | 1002285.3913 | 39743847.7565 | 0
HARRIS CO EDUC DEPT | 0.0052% | 2023 | 1032353.9531 | 40936163.1892 | 0
HOU COMMUNITY COLLEGE | 0.1003% | 2024 | 1063324.5717 | 42164248.0849 | 0
CITY OF HOUSTON | 0.5864% | 2025 | 1095224.3088 | 43429175.5274 | 0
Total | 2.522% | 2026 | 1128081.0381 | 44732050.7933 | 0
|  | 2027 | 1161923.4692 | 46074012.3171 | 0
Value increase (yearly) | 3% | 2028 | 1196781.1733 | 47456232.6866 | 0
Use value increase from CAD data if known. If not available, then 3% can be default |  | 2029 | 1232684.6085 | 48879919.6672 | 0
|  | 2030 | 1269665.1468 | 50346317.2572 | 0
|  | 2031 | 1307755.1012 | 51856706.7749 | 0
|  | 2032 | 1346987.7542 | 53412407.9781 | 0
|  | 2033 | 1387397.3868 | 55014780.2175 | 0
|  | 2034 | 1429019.3084 | 56665223.624 | 0
|  | 2035 | 1471889.8877 | 58365180.3327 | 0
|  | 2036 | 1516046.5843 | 60116135.7427 | 0
|  | 2037 | 1561527.9819 | 61919619.815 | 0
|  | 2038 | 1608373.8213 | 63777208.4094 | 0
|  | 2039 | 1656625.036 | 65690524.6617 | 0
|  | 2040 | 1706323.787 | 67661240.4016 | 0
|  | 2041 |  |  | 0
|  | No Disc | 26147362.9227 |  | 0
|  | 3% | 17810351.7706 |  | 0
|  | 7% | 11331070.982 |  | 0

## Emiss Calculations and Summary
VMT REDUCTION BENEFIT: ENVIRONMENTAL/EMISSIONS
Assumptions |  | Year | VMT Saved | Demand Growth | Annual VMT Reductions | Use in Analysis? | VOC grams reduced | NOx grams reduced | Savings from VOC grams reduced (2018$) | Savings from NOx grams reduced (2018$) | CO2 reduced (tons)
Open Year of Project | 2021 | 2018 | 18593.0422 | 0.6857% | 18593.0422 | 0 | 6013.0177 | 3552.4424 | 0 | 0 |  | 0
Project Life (Years) | 20 | 2019 |  | 0.6857% | 18720.5382 | 0 | 6054.2501 | 3576.8022 | 0 | 0 |  | 0
|  | 2020 |  | 0.6857% | 18848.9084 | 0 | 6095.7653 | 3601.329 | 0 | 0 |  | 0
Interim Calculations | With Project | 2021 |  | 0.6857% | 18978.1589 | 1 | 6137.5651 | 3626.024 | 15.3022 | 35.6235 | 0.058073 | 50.9257
2018 VMT Saved | 18593.0422 | 2022 |  | 0.6857% | 19108.2957 | 1 | 6179.6515 | 3650.8883 | 15.8385 | 36.8721 | 0.058471 | 52.7106
|  | 2023 |  | 0.6857% | 19239.3249 | 1 | 6222.0265 | 3675.9231 | 16.3937 | 38.1644 | 0.058872 | 54.5581
Demand Growth (Annual) | 0.6857% | 2024 |  | 0.6857% | 19371.2525 | 1 | 6264.6921 | 3701.1296 | 16.9682 | 39.502 | 0.059276 | 56.4703
(Based on Trips 2018-2025 or 2018-2040) |  | 2025 |  | 0.6857% | 19504.0848 | 1 | 6307.6503 | 3726.509 | 17.563 | 40.8865 | 0.059682 | 58.4495
|  | 2026 |  | 0.6857% | 19637.828 | 1 | 6350.903 | 3752.0623 | 18.1785 | 42.3196 | 0.060092 | 60.4981
*Inflating the cost of the emissions by 2.8% |  | 2027 |  | 0.6857% | 19772.4883 | 1 | 6394.4524 | 3777.7909 | 18.8157 | 43.8029 | 0.060504 | 62.6185
|  | 2028 |  | 0.6857% | 19908.0719 | 1 | 6438.3003 | 3803.6959 | 19.4751 | 45.3381 | 0.060919 | 64.8133
|  | 2029 |  | 0.6857% | 20044.5853 | 1 | 6482.4489 | 3829.7786 | 20.1577 | 46.9272 | 0.061336 | 67.0849
|  | 2030 |  | 0.6857% | 20182.0348 | 1 | 6526.9003 | 3856.0401 | 20.8642 | 48.5719 | 0.061757 | 69.4362
|  | 2031 |  | 0.6857% | 20320.4268 | 1 | 6571.6565 | 3882.4817 | 21.5955 | 50.2743 | 0.062181 | 71.8699
|  | 2032 |  | 0.6857% | 20459.7677 | 1 | 6616.7196 | 3909.1046 | 22.3524 | 52.0364 | 0.062607 | 74.3888
|  | 2033 |  | 0.6857% | 20600.0642 | 1 | 6662.0917 | 3935.9101 | 23.1359 | 53.8602 | 0.063036 | 76.9961
|  | 2034 |  | 0.6857% | 20741.3227 | 1 | 6707.7749 | 3962.8993 | 23.9468 | 55.748 | 0.063468 | 79.6948
|  | 2035 |  | 0.6857% | 20883.5498 | 1 | 6753.7713 | 3990.0737 | 24.7861 | 57.7019 | 0.063904 | 82.488
|  | 2036 |  | 0.6857% | 21026.7522 | 1 | 6800.0832 | 4017.4344 | 25.6548 | 59.7243 | 0.064342 | 85.3791
|  | 2037 |  | 0.6857% | 21170.9366 | 1 | 6846.7127 | 4044.9827 | 26.554 | 61.8176 | 0.064783 | 88.3716
|  | 2038 |  | 0.6857% | 21316.1097 | 1 | 6893.6618 | 4072.7199 | 27.4847 | 63.9843 | 0.065227 | 91.469
|  | 2039 |  | 0.6857% | 21462.2782 | 1 | 6940.933 | 4100.6473 | 28.448 | 66.2269 | 0.065675 | 94.6749
|  | 2040 |  | 0.6857% | 21609.4491 | 1 | 6988.5283 | 4128.7662 | 29.4451 | 68.5481 | 0.066125 | 97.9931
|  | 2041 |  | 0.6857% | 21757.6291 | 0 | 7036.4499 | 4157.0779
Accumulated Environmental Benefit from 2021 to 2040: 2018$
|  | Pollutant |  | No Discount | 3% Discount Rate | 7% Discount Rate
|  | VOC |  | 432.9601 | 293.5084 | 185.588
|  | NOx |  | 1007.9302 | 683.287 | 432.0484
|  | Total |  | 1440.8903 | 976.7954 | 617.6364
Rounded Accumulated Environmental Benefit from 2021 to 2040: 2018$
|  | Pollutant |  | No Discount | 3% Discount Rate | 7% Discount Rate
|  | VOC |  | 400 | 300 | 200
|  | NOx |  | 1000 | 700 | 400
|  | Total |  | 1400 | 1000 | 600
Pollutant Tons Reduced
|  | VOC | 0.048684
|  | NOx | 0.028762
|  | CO2 | 1.2403
|  | Total | 1.3178

## Auto Cost Benefit
VMT REDUCTION BENEFIT: ROADWAY MAINTENANCE
Assumptions |  | Year | VMT Saved | Demand Growth | Annual VMT Reductions | Use in Analysis? | Auto Costs Savings (2018$)
Open Year of Project | 2021 | 2018 | 18593.0422 | 0.6857% | 18593.0422 | 0 | 0
Project Life (Years) | 20 | 2019 |  | 0.6857% | 18720.5382 | 0 | 0
|  | 2020 |  | 0.6857% | 18848.9084 | 0 | 0
Interim Calculations | With Project | 2021 |  | 0.6857% | 18978.1589 | 1 | 8477.8656
2018 VMT Saved | 18593.0422 | 2022 |  | 0.6857% | 19108.2957 | 1 | 8775.0079
|  | 2023 |  | 0.6857% | 19239.3249 | 1 | 9082.5648
Demand Growth (Annual) | 0.6857% | 2024 |  | 0.6857% | 19371.2525 | 1 | 9400.9014
(Based on Trips 2018-2025 or 2018-2040) |  | 2025 |  | 0.6857% | 19504.0848 | 1 | 9730.3953
|  | 2026 |  | 0.6857% | 19637.828 | 1 | 10071.4378
*Inflating cost of maintenance by 2.8% |  | 2027 |  | 0.6857% | 19772.4883 | 1 | 10424.4335
|  | 2028 |  | 0.6857% | 19908.0719 | 1 | 10789.8015
|  | 2029 |  | 0.6857% | 20044.5853 | 1 | 11167.9752
|  | 2030 |  | 0.6857% | 20182.0348 | 1 | 11559.4037
|  | 2031 |  | 0.6857% | 20320.4268 | 1 | 11964.5514
|  | 2032 |  | 0.6857% | 20459.7677 | 1 | 12383.8993
|  | 2033 |  | 0.6857% | 20600.0642 | 1 | 12817.9449
|  | 2034 |  | 0.6857% | 20741.3227 | 1 | 13267.2034
|  | 2035 |  | 0.6857% | 20883.5498 | 1 | 13732.2082
|  | 2036 |  | 0.6857% | 21026.7522 | 1 | 14213.5109
|  | 2037 |  | 0.6857% | 21170.9366 | 1 | 14711.6829
|  | 2038 |  | 0.6857% | 21316.1097 | 1 | 15227.3155
|  | 2039 |  | 0.6857% | 21462.2782 | 1 | 15761.0205
|  | 2040 |  | 0.6857% | 21609.4491 | 1 | 16313.4315
|  | 2041 |  | 0.6857% | 21757.6291 | 0 | 0
Accumulated Maintenance Benefit from 2021 to 2040: 2018$
|  |  |  | No Discount | 3% Discount Rate | 7% Discount Rate
|  | Savings from reduced VMT |  | 239872.5553 | 162612.2499 | 102821.1699
Rounded Accumulated Maintenance Benefit from 2021 to 2040: 2018$
|  |  |  | No Discount | 3% Discount Rate | 7% Discount Rate
|  | Savings from reduced VMT |  | 240000 | 163000 | 103000

## Rec Benefit and Summary
RECREATION BENEFIT
Assumptions |  | Year | Recreational Benefit (2018$) | Use in Analysis? | Recreational Benefit (2018$)
Open Year of Project | 2021 | 2018 | 130338.2318 | 0 | 0
Project Life (Years) | 20 | 2019 | 132806.7693 | 0 | 0
|  | 2020 | 135322.0596 | 0 | 0
Interim Calculations | With Project | 2021 | 137884.9882 | 1 | 137884.9882
2018 Recreational Benefit ($) | 130338.2318 | 2022 | 140496.4573 | 1 | 140496.4573
Projected annual population/trip increase | 0.6857% | 2023 | 143157.3862 | 1 | 143157.3862
Wage Rate Increase | 1.2% | 2024 | 145868.7117 | 1 | 145868.7117
|  | 2025 | 148631.3883 | 1 | 148631.3883
|  | 2026 | 151446.3886 | 1 | 151446.3886
*Inflated by 1.2% to reflect VoTT |  | 2027 | 154314.7035 | 1 | 154314.7035
*Use increase in work trips; assume proportional increase in recreational |  | 2028 | 157237.3427 | 1 | 157237.3427
|  | 2029 | 160215.3352 | 1 | 160215.3352
|  | 2030 | 163249.7293 | 1 | 163249.7293
|  | 2031 | 166341.5932 | 1 | 166341.5932
|  | 2032 | 169492.0154 | 1 | 169492.0154
|  | 2033 | 172702.1049 | 1 | 172702.1049
|  | 2034 | 175972.9919 | 1 | 175972.9919
|  | 2035 | 179305.8277 | 1 | 179305.8277
|  | 2036 | 182701.7857 | 1 | 182701.7857
|  | 2037 | 186162.0613 | 1 | 186162.0613
|  | 2038 | 189687.8727 | 1 | 189687.8727
|  | 2039 | 193280.4612 | 1 | 193280.4612
|  | 2040 | 196941.0914 | 1 | 196941.0914
|  | 2041 | 200671.052 | 0
Accumulated Recreational Benefit from 2021 to 2040: 2018$
|  |  |  | No Discount | 3% Discount Rate | 7% Discount Rate
|  | Savings from reduced VMT |  | 3315090.2364 | 2421068.4922 | 1684819.5855
Rounded Accumulated Recreational Benefit from 2021 to 2040: 2018$
|  |  |  | No Discount | 3% Discount Rate | 7% Discount Rate
|  | Savings from reduced VMT |  | 3315000 | 2421000 | 1685000

## Health Benefit and Summary
HEALTH BENEFIT
Assumptions |  | Year | Recreational Benefit (2018$) | Use in Analysis? | Health Benefit (2018$)
Open Year of Project | 2021 | 2018 | 29225.7014 | 0 | 0
Project Life (Years) | 20 | 2019 | 29426.1075 | 0 | 0
|  | 2020 | 29627.8879 | 0 | 0
Interim Calculations | With Project | 2021 | 29831.0518 | 1 | 29831.0518
2018 Health Benefit ($) | 29225.7014 | 2022 | 30035.6089 | 1 | 30035.6089
Projected annual population increase | 0.6857% | 2023 | 30241.5687 | 1 | 30241.5687
|  | 2024 | 30448.9408 | 1 | 30448.9408
|  | 2025 | 30657.7349 | 1 | 30657.7349
|  | 2026 | 30867.9608 | 1 | 30867.9608
*Use increase in work trips; assume proportional increase in recreational |  | 2027 | 31079.6282 | 1 | 31079.6282
|  | 2028 | 31292.747 | 1 | 31292.747
|  | 2029 | 31507.3272 | 1 | 31507.3272
|  | 2030 | 31723.3789 | 1 | 31723.3789
|  | 2031 | 31940.912 | 1 | 31940.912
|  | 2032 | 32159.9368 | 1 | 32159.9368
|  | 2033 | 32380.4635 | 1 | 32380.4635
|  | 2034 | 32602.5024 | 1 | 32602.5024
|  | 2035 | 32826.0639 | 1 | 32826.0639
|  | 2036 | 33051.1584 | 1 | 33051.1584
|  | 2037 | 33277.7963 | 1 | 33277.7963
|  | 2038 | 33505.9884 | 1 | 33505.9884
|  | 2039 | 33735.7453 | 1 | 33735.7453
|  | 2040 | 33967.0776 | 1 | 33967.0776
|  | 2041 | 34199.9962 | 0
Accumulated Health Benefit from 2021 to 2040: 2018$
|  |  |  | No Discount | 3% Discount Rate | 7% Discount Rate
|  | Savings from reduced VMT |  | 637133.5919 | 470787.336 | 332470.5065
Rounded Accumulated Health Benefit from 2021 to 2040: 2018$
|  |  |  | No Discount | 3% Discount Rate | 7% Discount Rate
|  | Savings from reduced VMT |  | 637000 | 471000 | 332000

## Constants and references
Value of Emissions, TIGER BCA Resource Guide
Emission Type | $ / metric ton ($2013) | $ / metric ton ($2015) | $ / metric ton ($2018)
Volatile Organic Compounds (VOCs) | 1999 | 2112.5112 | 2294.9772
Nitrogen oxides (NOx) | 7877 | 8324.2876 | 9043.2892
VOC emissions factor, Ped/Bike Projects Only (g/VMT) | 0.3234
NOx emissions factor, Ped/Bike Projects Only (g/VMT) | 0.19106
CO2 emissions factor (taken from GSE) | 3.06
Applicable Project Life | See Texas Guide to Accepted Mobile Source Emission Reduction Strategies (MOSER), page A.8.9
Conversion
1 metric ton = 1,000,000 grams | 1000000
Inflation Rate | 2.8%
Source: | https://obamawhitehouse.archives.gov/omb/circulars_a094/a94_appx-c.
Wage Rate Increase | 1.2%
Source: H-GAC
COSTS PER MILE OF MAINTENANCE
Auto Cost | United States Department of Transportation. Benefit-Cost Analysis Guidance for TIGER and INFRA Applicants. Retrieved in Septemeber, 2017 from https://www.transportation.gov/sites/dot.gov/files/docs/TIGER_VIII_NOFA_BCA_Appendix.pdf
| 2008 | Inflated to 2018$
Auto Costs |  | 0.4112