## Alabama
Alabama
Project County | Harris
Year Open to Traffic? (Must be >=2021) | Assumed | 2021
Type of Improvement |  | converting travel lane to bike lane
Type of Facility |  | non-freeway
Total Length of Corridors Effected by Project (miles) | Measured | 0.64 |  | 2021
Average Roadway Speed Before Improvement (mph) (AM) | 2017/2021 SimTraffic average of EB and WB | 12 |  | 12
Average Roadway Speed Before Improvement (mph) (PM) | 2017/2021 SimTraffic average of EB and WB | 11 |  | 11
Average Roadway Speed After Improvement (mph) | 2021 SimTraffic average of EB and WB |  |  | 12
Average Roadway Speed After Improvement (mph) | 2021 SimTraffic average of EB and WB |  |  | 8
Service Life of Project (from MoSERS) | Assumed | 20
Daily Travel Demand |  |  |  |  | 2018
Total 2017 Daily Traffic Volume for Corridors Effected by project | Using tube counts, grow to 2017 | 15,369 * (1 + 0.014*1) | 15584 | 218.176 | 15802.176
2017 Peak Period Traffic Volume (6 to 9 am + 3 to 7 pm) | Using tube counts, grow to 2017 | 7,215 * (1 + 0.014*1) | 7316 | 102.424 | 7418.424
2017 Peak Period Capacity | Peak hour capacity for San Jacinto intersection in the EB + peak hour capacity for Fannin intersection in the WB (AM capacities were used) multiplied by 7 hours, Synchro report, no build | 29869 | 29869 | 418.166 | 30287.166
Growth Rate (17 to 25) | 1.4% | 1.4% |  | 0 | 0
Total Estimated 2025 Daily Traffic Volume for Corridors Effected by project | using 2017 data | 15,584 * (1 + 0.014*8) | 17329
2025 Peak Period Traffic Volume | using 2017 data | 7,316 * (1 + 0.014*8) | 8135
2025 Peak Period Capacity | Peak hour capacity for San Jacinto intersection in the EB + peak hour capacity for Fannin intersection in the WB (AM capacities were used) multiplied by 7 hours, Synchro report, build | 19894 | 19894
Growth Rate (17 to 45) | 0.7% | 0.7%
Total Estimated 2045 Daily Traffic Volume for Corridors Effected by project | using 2017 data | 15,584 * (1 + 0.007*28) | 18638
2045 Peak Period Traffic Volume | using 2017 data | 7,316 * (1 + 0.007*28) | 8750
2045 Peak Period Capacity | same as 2025 | 19894 | 19894
Estimated Freeflow Speed Before Improvement | assumed equal to speed limit | 30
Average Peak Period Corridor Speed before Improvement | same as info above
Average vehicle delay (hrs) at intersection before AM | 2017 Sim Traffic arterial delay (total network) | 61.2
Average vehicle delay (hrs) at intersection before PM |  | 120.1
Average vehicle delay (hrs) at intersection before AM | 2021 Sim Traffic arterial delay (total network) | 68.6
Average vehicle delay (hrs) at intersection before PM |  | 144.1
Average vehicle delay (hrs) at intersection after AM |  | 96.4
Average vehicle delay (hrs) at intersection after PM |  | 240.1
Peak Period Intersection Traffic Volume | same as info above | 7316
Off Peak Period Intersection Traffic Volume | total - peak | 8268
Average Roadway Speed Before | same as info above
Average Roadway Speed After | same as info above