## Instructions
Instructions:
1. On the "Inputs & Outputs" tab, fill in all "blue and green" shaded sections (Project Information, Proposed Improvement Information, and Daily Travel Demand.
Project Information:
    County: Please click drop-down arrow on cell B9 to select the county. If the proposed roadway project is in more than one county then select the county that contains majority of the project area
Proposed Improvement Information:
    Year Open to Traffic?: Must be >=2021. Please click the drop-down arrow on cell B13 to select the year Open to Traffic
    Type of Improvement: Please click the drop-down arrow on cell B14 to select the type of improvement proposed
    Facility Type: For active transportation projects please click the drop-down arrow on cell B15 to select the facility type of the roadway to which the proposed project provides an alternative transportation choice
    Average Roadway Speed (mph): Please enter the average traffic speed of the roadway on a typical weekday in cell B16
    Service Life (Years): Service life of project will be populated based on the intersection improvement selected in cell B14 on the Inputs & Outputs tab
Daily Travel Demand:
    Number of New Daily Users: Please enter estimated number of new daily users in year Open to Traffic in cell B20
    Average One-Way Trip Length in miles: Please provide average one-way trip length in miles in cell B21
    2018 Peak Period Traffic Volume: Sponsors may enter the peak period volume data (6AM – 9AM + 3PM – 7PM) in cell B24 form sponsor collected traffic count data or may request 2018 HGAC’s regional model peak period traffic volumes
    2025 Peak Period Traffic Volume: Sponsors may request 2025 HGAC’s regional model peak period traffic volumes to be entered in cell B25
    2045 Peak Period Traffic Volume: Sponsors may request 2045 HGAC’s regional model peak period volumes to be entered in cell B26
2. Results will be populated in "red" shaded section ("Benefit Results")

## ITS Delay Worksheet (hidden)
Project Information |  | Daily System/Facility Data | With Project | Year |  | Annual VHT Savings | Value of Delay Savings (2013 $, '000s)
Name: |  | Year Open to Traffic? | 2015 | 2015 | 1 | 0 | #REF!
ID Number: |  | Project Life (see MOSER page A.8.9) | 10 | 2016 | 1 | 0 | #REF!
New HOV? | 1 | AND |  | 2017 | 1 | 0 | #REF!
Total Cost (2015 $, '000s) |  | Annual PHT Reduction (IDAS) |  | 2018 | 1 | 0 | #REF!
Federal Funding Req. (2015 $, '000s) |  | IDAS Vehicle Occupancy | 1.15 | 2019 | 1 | 0 | #REF!
|  |  |  | 2020 | 1 | 0 | #REF!
BCA Results |  |  |  | 2021 | 1 | 0 | #REF!
Discounted Delay Benefits (2015 $, '000s) | #REF! |  |  | 2022 | 1 | 0 | #REF!
Delay B/C Ratio | #REF! |  |  | 2023 | 1 | 0 | #REF!
|  |  |  | 2024 | 1 | 0 | #REF!
|  |  |  | 2025 | 1 | 0 | #REF!
Assumptions |  |  |  | 2026 | 1 | 0 | #REF!
Base Year | #REF! | Interim Calculations | With Project | 2027 | 1 | 0 | #REF!
Discount Rate | #REF! | Annual VHT Reduction (Vehicles) | 0 | 2028 | 1 | 0 | #REF!
Vehicle Occupancy | 1.1 |  |  | 2029 | 1 | 0 | #REF!
Value of Travel Time (VoTT) | #REF! |  |  | 2030 | 1 | 0 | #REF!
Annual Days of Travel | 260 |  |  | 2031 | 1 | 0 | #REF!
|  |  |  | 2032 | 1 | 0 | #REF!
|  |  |  | 2033 | 1 | 0 | #REF!
|  |  |  | 2034 | 1 | 0 | #REF!
|  |  |  | 2035 | 1 | 0 | #REF!
|  |  |  | 2036 | 1 | 0 | #REF!
|  |  |  | 2037 | 1 | 0 | #REF!
|  |  |  | 2038 | 1 | 0 | #REF!
|  |  |  | 2039 | 1 | 0 | #REF!
|  |  |  | 2040 | 1 | 0 | #REF!
Control Values
NO
YES
Instructions:
1. Fill in all "blue" shaded sections ("Project Information" and "Daily System/Facility Data"). Project costs should be expressed in thousands of 2012 dollars.
2. Results will be populated in "red" shaded section ("BCA Results")
Note: Annual VHT Savings can be entered directly into the "purple" shaded cells to the right. In this case, please provide sufficient documentation of how the delay savings have been estimated, including baseline data and interim calculation documents (spreadsheets, etc.).

## Emissions Reduction Worksheet (hidden)
Project Information |  | Emissions Reduction Estimates | With Project | Year | VOC Reduced (tonnes/year) | Value of VOC Savings (2013 $, '000s) | NOx Reduced (tonnes/yr) | Value of NOx Savings (2013 $, '000s)
Name: |  | Year Open to Traffic? | 2015 | 2015 | 0 | 0 | 0 | 0
ID Number: |  | Project Life (see MOSER page A.8.9) | 10 | 2016 | 0 | 0 | 0 | 0
Bike/Ped or LCI? | 2 | AND |  | 2017 | 0 | 0 | 0 | 0
Total Cost (2015 $, '000s) |  | VMT Reduced (Daily) |  | 2018 | 0 | 0 | 0 | 0
Federal Funding Req. (2015 $, '000s) |  | OR |  | 2019 | 0 | 0 | 0 | 0
|  | VOC Emissions Reduced (metric tons/yr) |  | 2020 | 0 | 0 | 0 | 0
BCA Results |  | NOx Emissions Reduced (metric tons/yr) |  | 2021 | 0 | 0 | 0 | 0
Discounted Emissions Benefits (2015 $, '000s) | 0 |  |  | 2022 | 0 | 0 | 0 | 0
Delay B/C Ratio | #DIV/0! |  |  | 2023 | 0 | 0 | 0 | 0
Annualized Cost Effectiveness (2015 $, '000s/tonne) | #DIV/0! |  |  | 2024 | 0 | 0 | 0 | 0
|  |  |  | 2025 | 0 | 0 | 0 | 0
Assumptions |  |  |  | 2026 | 0 | 0 | 0 | 0
Base Year | 2015 | Interim Calculations | With Project | 2027 | 0 | 0 | 0 | 0
Discount Rate | 7% | VOC Emissions Reduced (metric tons/yr) | 0 | 2028 | 0 | 0 | 0 | 0
VOC Emissions Factor (g/mi) | 0.023517 | NOx Emissions Reduced (metric tons/yr) | 0 | 2029 | 0 | 0 | 0 | 0
Nox Emissions Factor (g/mi) | 0.083972 |  |  | 2030 | 0 | 0 | 0 | 0
Volatile Organic Compounds (VOCs), $ / metric ton (2015 $) | 1905 |  |  | 2031 | 0 | 0 | 0 | 0
Nitrogen oxides (NOx), $ / metric ton (2015 $) | 7508 |  |  | 2032 | 0 | 0 | 0 | 0
Annual Days of Travel | 260 |  |  | 2033 | 0 | 0 | 0 | 0
|  |  |  | 2034 | 0 | 0 | 0 | 0
|  |  |  | 2035 | 0 | 0 | 0 | 0
|  |  |  | 2036 | 0 | 0 | 0 | 0
|  |  |  | 2037 | 0 | 0 | 0 | 0
|  |  |  | 2038 | 0 | 0 | 0 | 0
|  |  |  | 2039 | 0 | 0 | 0 | 0
|  |  |  | 2040 | 0 | 0 | 0 | 0
Control Values
NO
YES
Instructions:
1. Fill in all "blue" shaded sections ("Project Information" and "Emissions Reduction Estimates"). Project costs should be expressed in thousands of 2012 dollars.
2. Results will be populated in "red" shaded section ("BCA Results")
Note: This sheet will take either an estimate of daily VMT reduced or annual metric tons of pollutant reduced. For projects where emissions reduction vary by year, formulas in the "purple" cells to the right may be overwritten. Emissions factors for bike/ped and LCI projects are provided, please contact H-GAC for assistance in identifing the appropriate emissions factors for other project types.

## Inputs & Outputs
INPUTS
Project Information |  | Data entered by the sponsors
Name: | Alabama Street Multimodal Enhancements Project | HGAC regional travel demand model data provided by HGAC
Application ID Number: | 96 | Data populated/calculated based on inputs
Sponsor ID Number (CSJ, etc.): |  | Benefits calculated by the template
Project County | Harris
Proposed Improvements Information
Year Open to Traffic? (Must be >=2021) | 2022
Type of Improvement | Sidewalk improvements
Facility Type | Non Freeway
Average Roadway Speed (mph) | 11.5
Service Life of Project | 12
Daily Travel Demand
Number of New Daily Users in Year Open to Traffic | 26
Average One way Trip Length | 0.5
2018 Peak Period Traffic Volume | 7418
2025 Peak Period Traffic Volume | 8135
2045 Peak Period Traffic Volume | 8750
OUTPUTS
Benefit Results
Discounted NOx Benefits @ 7% (2018 $) | 22.7971
Discounted VOC Benefits @ 7% (2018 $) | 1.6199
Total Emissions Benefit Results
Discounted Emissions Benefits @ 7% (2018 $) | 24.417
Emissions Reductions (Life of Project = 12)
NOx Emission Reductions (tons/year) | 0.014117
VOC Emission Reductions (tons/year) | 0.0039535

## Calculations
Annual Emission Reductions Over Life of Project
Interim Calculations |  | Year | Demand Growth | Use in Analysis? | Estimated Daily VMT Reduced | NOx (g/day) | NOx (Short ton/yr) | NOx Emission Reduction Benefit | Discounted NOx Benefit (7%) | VOC (g/day) | VOC (Short ton/yr) | VOC Emission Reduction Benefit | Discounted VOC Benefit (7%)
2018-2025 Demand Growth | 1.327% | 2018 | n/a | 0 | 0 | 0 | 0 | 0 | 0 | 0 | 0 | 0 | 0
2025-2045 Demand Growth | 0.3651% | 2019 | 1.327% | 0 | 0 | 0 | 0 | 0 | 0 | 0 | 0 | 0 | 0
2018-2045 Demand Growth | 0.6135% | 2020 | 1.327% | 0 | 0 | 0 | 0 | 0 | 0 | 0 | 0 | 0 | 0
|  | 2021 | 1.327% | 0 | 0 | 0 | 0 | 0 | 0 | 0 | 0 | 0 | 0
|  | 2022 | 1.327% | 1 | 18.705 | 1.5707 | 0.00045017 | 3.3799 | 2.5785 | 0.43988 | 0.00012607 | 0.24016 | 0.18322
Estimated Travel Demand Reduced |  | 2023 | 1.327% | 1 | 18.9532 | 1.5915 | 0.00045614 | 3.4247 | 2.4418 | 0.44572 | 0.00012774 | 0.24335 | 0.17351
Estimated Daily Volume Reduced in Year Open to Traffic | 18.705 | 2024 | 1.327% | 1 | 19.2047 | 1.6127 | 0.00046219 | 3.4701 | 2.3123 | 0.45163 | 0.00012944 | 0.24658 | 0.16431
Estimated Daily VMT Reduced in Year Open to traffic | 18.705 | 2025 | 1.327% | 1 | 19.4595 | 1.6341 | 0.00046832 | 3.5162 | 2.1897 | 0.45762 | 0.00013116 | 0.24985 | 0.15559
|  | 2026 | 0.3651% | 1 | 19.5305 | 1.64 | 0.00047003 | 3.529 | 2.0539 | 0.45929 | 0.00013163 | 0.25076 | 0.14595
|  | 2027 | 0.3651% | 1 | 19.6018 | 1.646 | 0.00047175 | 3.5419 | 1.9266 | 0.46097 | 0.00013211 | 0.25168 | 0.1369
|  | 2028 | 0.3651% | 1 | 19.6734 | 1.652 | 0.00047347 | 3.5548 | 1.8071 | 0.46265 | 0.0001326 | 0.2526 | 0.12841
Estimated NOx Reductions In Year Open to Traffic (in gms/day) | 1.5707 | 2029 | 0.3651% | 1 | 19.7452 | 1.6581 | 0.0004752 | 3.5678 | 1.695 | 0.46434 | 0.00013308 | 0.25352 | 0.12045
|  | 2030 | 0.3651% | 1 | 19.8173 | 1.6641 | 0.00047694 | 3.5808 | 1.5899 | 0.46604 | 0.00013357 | 0.25444 | 0.11298
Estimated VOC Reductions In Year Open to Traffic (in Gms/day) | 0.43988 | 2031 | 0.3651% | 1 | 19.8896 | 1.6702 | 0.00047868 | 3.5939 | 1.4913 | 0.46774 | 0.00013405 | 0.25537 | 0.10597
|  | 2032 | 0.3651% | 1 | 19.9622 | 1.6763 | 0.00048042 | 3.607 | 1.3989 | 0.46945 | 0.00013454 | 0.25631 | 0.0994
|  | 2033 | 0.3651% | 1 | 20.0351 | 1.6824 | 0.00048218 | 3.6202 | 1.3121 | 0.47116 | 0.00013503 | 0.25724 | 0.093236
|  | 2034 | 0.3651% | 0 | 20.1083 | 1.6885 | 0.00048394 | 0 | 0 | 0.47288 | 0.00013553 | 0 | 0
|  | 2035 | 0.3651% | 0 | 20.1817 | 1.6947 | 0.0004857 | 0 | 0 | 0.47461 | 0.00013602 | 0 | 0
|  | 2036 | 0.3651% | 0 | 20.2553 | 1.7009 | 0.00048748 | 0 | 0 | 0.47634 | 0.00013652 | 0 | 0
|  | 2037 | 0.3651% | 0 | 20.3293 | 1.7071 | 0.00048926 | 0 | 0 | 0.47808 | 0.00013702 | 0 | 0
|  | 2038 | 0.3651% | 0 | 20.4035 | 1.7133 | 0.00049104 | 0 | 0 | 0.47982 | 0.00013752 | 0 | 0
|  | 2039 | 0.3651% | 0 | 20.478 | 1.7196 | 0.00049284 | 0 | 0 | 0.48157 | 0.00013802 | 0 | 0
|  | 2040 | 0.3651% | 0 | 20.5527 | 1.7259 | 0.00049463 | 0 | 0 | 0.48333 | 0.00013852 | 0 | 0
|  | 2041 | 0.3651% | 0 | 20.6278 | 1.7322 | 0.00049644 | 0 | 0 | 0.4851 | 0.00013903 | 0 | 0
|  | 2042 | 0.3651% | 0 | 20.7031 | 1.7385 | 0.00049825 | 0 | 0 | 0.48687 | 0.00013954 | 0 | 0
|  | 2043 | 0.3651% | 0 | 20.7786 | 1.7448 | 0.00050007 | 0 | 0 | 0.48865 | 0.00014005 | 0 | 0
|  | 2044 | 0.3651% | 0 | 20.8545 | 1.7512 | 0.0005019 | 0 | 0 | 0.49043 | 0.00014056 | 0 | 0
|  | 2045 | 0.3651% | 0 | 20.9306 | 1.7576 | 0.00050373 | 0 | 0 | 0.49222 | 0.00014107 | 0 | 0
|  | 2046 | 0.3651% | 0 | 21.007 | 1.764 | 0.00050557 | 0 | 0 | 0.49402 | 0.00014159 | 0 | 0
|  | 2047 | 0.3651% | 0 | 21.0837 | 1.7705 | 0.00050741 | 0 | 0 | 0.49582 | 0.0001421 | 0 | 0
|  | 2048 | 0.3651% | 0 | 21.1607 | 1.7769 | 0.00050927 | 0 | 0 | 0.49763 | 0.00014262 | 0 | 0
|  | 2049 | 0.3651% | 0 | 21.2379 | 1.7834 | 0.00051113 | 0 | 0 | 0.49945 | 0.00014314 | 0 | 0
|  | 2050 | 0.3651% | 0 | 21.3155 | 1.7899 | 0.00051299 | 0 | 0 | 0.50127 | 0.00014366 | 0 | 0
|  | Total |  |  |  |  | 0.014117 | 42.3864 | 22.7971 |  | 0.0039535 | 3.0119 | 1.6199

## Assumed Values
2018 TIP Call For Projects - Benefit-Cost Analysis Assumptions*
Emissions Reduction Values:
Volatile Organic Compounds (VOCs), $ / Short ton | 1905
Nitrogen oxides (NOx), $ / Short | 7508
VOC emissions factor, Ped/Bike Projects Only (g/VMT) | 0.023517 | Determined from Project Inputs
NOx emissions factor, Ped/Bike Projects Only (g/VMT) | 0.083972
Applicable Project Life (years) | 12
Facility Type | Non Freeway
Assumptions
Vehicle Occupancy (BCA Guidance) | 1.39
Number of Days considered in a Year (Weekdays) | 260
See Texas Guide to Accepted Mobile Source Emission Reduction Strategies (MOSER), page A.8.9
* To the greatest extent possible, these values are taken from or consistent with the "USDOT Benefit-Cost Analysis Guidance for Discretionary Grant Programs". It can be found online at:https://www.transportation.gov/sites/dot.gov/files/docs/mission/office-policy/transportation-policy/284031/benefit-cost-analysis-guidance-2018_0.pdf

## Value of Emissions
Value of Emissions, TIGER BCA Resource Guide
Emission Type | $ /Short ton ($2017)
Volatile Organic Compounds (VOCs) | 1905
Nitrogen oxides (NOx) | 7508
https://www.transportation.gov/sites/dot.gov/files/docs/mission/office-policy/transportation-policy/284031/benefit-cost-analysis-guidance-2018_0.pdf

## Emission Factors - NOx
All Rates are in gms/mile
Facility Type | Speed Bin | Brazoria | Chambers | Fort Bend | Galveston | Harris | Liberty | Montgomery | Waller
Freeway | 0 | 0.15434 | 0.17664 | 0.14362 | 0.16378 | 0.15262 | 0.24541 | 0.15001 | 0.27718
Freeway | 2.5 | 0.10866 | 0.12392 | 0.10345 | 0.11454 | 0.10799 | 0.16959 | 0.1054 | 0.19025 | Facility Types | All emissions rate are in gms/miles
Freeway | 7.5 | 0.080235 | 0.09122 | 0.07769 | 0.084131 | 0.080075 | 0.12356 | 0.077677 | 0.1379 | Non Freeway
Freeway | 12.5 | 0.059947 | 0.068061 | 0.058113 | 0.062804 | 0.059943 | 0.0925 | 0.057945 | 0.10324 | Freeway
Freeway | 17.5 | 0.051044 | 0.057916 | 0.049766 | 0.053397 | 0.051048 | 0.078145 | 0.049361 | 0.08707
Freeway | 22.5 | 0.051098 | 0.057927 | 0.050205 | 0.053334 | 0.051167 | 0.077644 | 0.049399 | 0.086275
Freeway | 27.5 | 0.051728 | 0.058605 | 0.051094 | 0.053907 | 0.051847 | 0.078215 | 0.049995 | 0.08674
Freeway | 32.5 | 0.054906 | 0.062172 | 0.054689 | 0.057079 | 0.055083 | 0.08232 | 0.053066 | 0.090985
Freeway | 37.5 | 0.057554 | 0.065148 | 0.057672 | 0.059727 | 0.057778 | 0.085759 | 0.055626 | 0.094549
Freeway | 42.5 | 0.059613 | 0.067462 | 0.059992 | 0.061786 | 0.059873 | 0.088434 | 0.057617 | 0.097321
Freeway | 47.5 | 0.060431 | 0.068382 | 0.060962 | 0.06259 | 0.060706 | 0.089415 | 0.058411 | 0.098296
Freeway | 52.5 | 0.060879 | 0.068887 | 0.061519 | 0.063023 | 0.061163 | 0.08991 | 0.058848 | 0.10098
Freeway | 57.5 | 0.062556 | 0.07078 | 0.063405 | 0.064704 | 0.062855 | 0.092053 | 0.06048 | 0.098764
Freeway | 62.5 | 0.068795 | 0.077838 | 0.070255 | 0.071013 | 0.069134 | 0.10027 | 0.066555 | 0.10961
Freeway | 67.5 | 0.080537 | 0.091143 | 0.083085 | 0.082915 | 0.080915 | 0.11572 | 0.078014 | 0.12588
Freeway | 72.5 | 0.096296 | 0.109 | 0.10034 | 0.09889 | 0.096715 | 0.13629 | 0.09341 | 0.14751
All Rates are in gms/mile
Facility Type | Speed Bin | Brazoria | Chambers | Fort Bend | Galveston | Harris | Liberty | Montgomery | Waller
Non Freeway | 0 | 0.15434 | 0.17664 | 0.14362 | 0.16378 | 0.15262 | 0.24541 | 0.15001 | 0.27718
Non Freeway | 2.5 | 0.10753 | 0.12262 | 0.10248 | 0.11333 | 0.10685 | 0.16747 | 0.10434 | 0.18785
Non Freeway | 7.5 | 0.084132 | 0.095605 | 0.081915 | 0.088107 | 0.083972 | 0.1285 | 0.0815 | 0.14318
Non Freeway | 12.5 | 0.076332 | 0.086601 | 0.075058 | 0.079699 | 0.076345 | 0.11551 | 0.073887 | 0.12829
Non Freeway | 17.5 | 0.071588 | 0.081144 | 0.070731 | 0.07463 | 0.071687 | 0.1079 | 0.069256 | 0.11965
Non Freeway | 22.5 | 0.067043 | 0.075948 | 0.066323 | 0.069847 | 0.067193 | 0.10109 | 0.064815 | 0.11206
Non Freeway | 27.5 | 0.061861 | 0.070064 | 0.061611 | 0.064335 | 0.062013 | 0.092491 | 0.059837 | 0.10225
Non Freeway | 32.5 | 0.06007 | 0.068017 | 0.06011 | 0.062381 | 0.060254 | 0.089429 | 0.058098 | 0.098663
Non Freeway | 37.5 | 0.059191 | 0.067005 | 0.059432 | 0.0614 | 0.059406 | 0.087891 | 0.057234 | 0.096821
Non Freeway | 42.5 | 0.059466 | 0.067304 | 0.059906 | 0.061621 | 0.059708 | 0.088036 | 0.057495 | 0.096839
Non Freeway | 47.5 | 0.061311 | 0.069383 | 0.061982 | 0.063469 | 0.061581 | 0.090428 | 0.059283 | 0.099315
Non Freeway | 52.5 | 0.063553 | 0.071913 | 0.06447 | 0.065726 | 0.063847 | 0.093364 | 0.061459 | 0.10238
Non Freeway | 57.5 | 0.066292 | 0.075009 | 0.067482 | 0.068493 | 0.06661 | 0.096977 | 0.064122 | 0.10617
Non Freeway | 62.5 | 0.071056 | 0.080401 | 0.072704 | 0.073314 | 0.071398 | 0.10324 | 0.068765 | 0.11276
Non Freeway | 67.5 | 0.081342 | 0.092054 | 0.083957 | 0.083734 | 0.081718 | 0.11676 | 0.078803 | 0.12698
Non Freeway | 72.5 | 0.096296 | 0.109 | 0.10034 | 0.09889 | 0.096715 | 0.13629 | 0.09341 | 0.14751

## Emission Factors - VOC
All Rates are in gms/mile
Facility Type | Speed Bin | Brazoria | Chambers | Fort Bend | Galveston | Harris | Liberty | Montgomery | Waller
Freeway | 0 | 0.05861 | 0.070485 | 0.055012 | 0.06327 | 0.056506 | 0.096515 | 0.057858 | 0.1108
Freeway | 2.5 | 0.035171 | 0.042221 | 0.033969 | 0.037663 | 0.034171 | 0.057386 | 0.034549 | 0.065358 | Facility Types | All emissions rate are in gms/mile
Freeway | 7.5 | 0.022652 | 0.027146 | 0.022505 | 0.024058 | 0.022181 | 0.036615 | 0.02214 | 0.041353 | Non-Freeway
Freeway | 12.5 | 0.01693 | 0.020294 | 0.016859 | 0.017972 | 0.01659 | 0.027355 | 0.016541 | 0.030866 | Freeway
Freeway | 17.5 | 0.013901 | 0.016646 | 0.013996 | 0.014712 | 0.013659 | 0.022313 | 0.013561 | 0.025098
Freeway | 22.5 | 0.0126 | 0.015075 | 0.012836 | 0.013288 | 0.012421 | 0.020132 | 0.012267 | 0.022563
Freeway | 27.5 | 0.011795 | 0.014102 | 0.012127 | 0.012402 | 0.011657 | 0.018781 | 0.011462 | 0.020986
Freeway | 32.5 | 0.011447 | 0.013673 | 0.011898 | 0.011997 | 0.011346 | 0.018121 | 0.011105 | 0.02018
Freeway | 37.5 | 0.011208 | 0.013377 | 0.011754 | 0.011716 | 0.011135 | 0.017656 | 0.010858 | 0.019607
Freeway | 42.5 | 0.011023 | 0.013146 | 0.011641 | 0.011497 | 0.010971 | 0.017294 | 0.010665 | 0.019161
Freeway | 47.5 | 0.010793 | 0.012867 | 0.011463 | 0.011237 | 0.01076 | 0.016896 | 0.010432 | 0.018684
Freeway | 52.5 | 0.010584 | 0.012614 | 0.011293 | 0.011002 | 0.010565 | 0.016542 | 0.01022 | 0.018354
Freeway | 57.5 | 0.010695 | 0.01274 | 0.011482 | 0.011096 | 0.010695 | 0.016661 | 0.010316 | 0.018262
Freeway | 62.5 | 0.011887 | 0.014141 | 0.012916 | 0.012288 | 0.011923 | 0.018362 | 0.011446 | 0.020147
Freeway | 67.5 | 0.014686 | 0.01744 | 0.016192 | 0.015113 | 0.014785 | 0.022427 | 0.014112 | 0.024483
Freeway | 72.5 | 0.018814 | 0.022302 | 0.020949 | 0.019308 | 0.018979 | 0.028374 | 0.018065 | 0.030877
All Rates are in gms/mile
Facility Type | Speed Bin | Brazoria | Chambers | Fort Bend | Galveston | Harris | Liberty | Montgomery | Waller
Non Freeway | 0 | 0.05861 | 0.070485 | 0.055012 | 0.06327 | 0.056506 | 0.096515 | 0.057858 | 0.1108
Non Freeway | 2.5 | 0.035515 | 0.042626 | 0.034353 | 0.038021 | 0.034513 | 0.057831 | 0.034888 | 0.065844
Non Freeway | 7.5 | 0.023968 | 0.028696 | 0.024023 | 0.025397 | 0.023517 | 0.03849 | 0.023402 | 0.043366
Non Freeway | 12.5 | 0.020119 | 0.024053 | 0.02058 | 0.021189 | 0.019851 | 0.032042 | 0.019574 | 0.035874
Non Freeway | 17.5 | 0.017726 | 0.021176 | 0.018334 | 0.018606 | 0.017545 | 0.028116 | 0.017211 | 0.031365
Non Freeway | 22.5 | 0.015349 | 0.018333 | 0.01593 | 0.016091 | 0.01521 | 0.024344 | 0.01489 | 0.027126
Non Freeway | 27.5 | 0.014222 | 0.016968 | 0.014911 | 0.014865 | 0.014128 | 0.022393 | 0.013777 | 0.024875
Non Freeway | 32.5 | 0.012985 | 0.015488 | 0.013672 | 0.013556 | 0.012914 | 0.020397 | 0.012571 | 0.022626
Non Freeway | 37.5 | 0.011954 | 0.014256 | 0.012617 | 0.01247 | 0.011896 | 0.018756 | 0.011568 | 0.020787
Non Freeway | 42.5 | 0.01137 | 0.013555 | 0.012051 | 0.011845 | 0.011328 | 0.017805 | 0.010994 | 0.019704
Non Freeway | 47.5 | 0.011272 | 0.013431 | 0.012029 | 0.011718 | 0.011252 | 0.017596 | 0.010886 | 0.019427
Non Freeway | 52.5 | 0.011366 | 0.013536 | 0.012207 | 0.011793 | 0.011365 | 0.017677 | 0.010966 | 0.019474
Non Freeway | 57.5 | 0.011653 | 0.013868 | 0.012588 | 0.012069 | 0.011669 | 0.018043 | 0.011233 | 0.019839
Non Freeway | 62.5 | 0.012541 | 0.014912 | 0.01366 | 0.012957 | 0.012585 | 0.019303 | 0.012075 | 0.021165
Non Freeway | 67.5 | 0.014941 | 0.01774 | 0.016478 | 0.015376 | 0.015041 | 0.022789 | 0.014359 | 0.024878
Non Freeway | 72.5 | 0.018814 | 0.022302 | 0.020949 | 0.019308 | 0.018979 | 0.028374 | 0.018065 | 0.030877

## Service Life
Type of Improvement | Service Life
Install new Sidewalks | 12
Sidewalk improvements | 12
ADA Ramps | 12
Paved Shoulder/Shared Use path | 12
On Street bicycle lane | 12
Pedestrian/Bicycle Bridge/Underpass | 12
Off street hike & bike trails | 12
Source: https://moser.tti.tamu.edu/docs/Texas.Guide.to.Accepted.Mobile.Source.Emission.Reduction.Strategies_August.2007.pdf