## Crawford
Crawford
Project County | Harris
Year Open to Traffic? (Must be >=2021) | Assumed | 2021
Type of Improvement |  | converting travel lane to bike lane
Type of Facility |  | non-freeway
Total Length of Corridors Effected by Project (miles) | Measured | 1.1 |  | 2021
Average Roadway Speed Before Improvement (mph) (AM) | 2017/2021 SimTraffic average of EB and WB | 18 |  | 18
Average Roadway Speed Before Improvement (mph) (PM) | 2017/2021 SimTraffic average of EB and WB | 17 |  | 16
Average Roadway Speed After Improvement (mph) AM | 2021 SimTraffic average of EB and WB |  |  | 18
Average Roadway Speed After Improvement (mph) PM | 2021 SimTraffic average of EB and WB |  |  | 14
Service Life of Project (from MoSERS) | Assumed | 20
Daily Travel Demand |  |  |  | 2018
Total 2017 Daily Traffic Volume for Corridors Effected by project | Using tube counts | 4890 | 4890 | 4997.58
2017 Peak Period Traffic Volume (6 to 9 am + 3 to 7 pm) | Using tube counts | 2576 | 2576 | 2632.672
2017 Peak Period Capacity | Peak hour capacity for Webster intersection in the NB + peak hour capacity for McGowen intersection in the SB (AM capacities were used) multiplied by 7 hours, Synchro report, no build | 1918 | 1918 | 1960.196
Growth Rate (17 to 25) | 2.2% | 2.2%
Total Estimated 2025 Daily Traffic Volume for Corridors Effected by project | using 2017 data | 4,890 * (1 + 0.022*8) | 5751
2025 Peak Period Traffic Volume | using 2017 data | 2,576 * (1 + 0.022*8) | 3029
2025 Peak Period Capacity | Peak hour capacity for Webster intersection in the NB + peak hour capacity for McGowen intersection in the SB (AM capacities were used) multiplied by 7 hours, Synchro report, build | 1456 | 1456
Growth Rate (17 to 45) | 1.6% | 1.6%
Total Estimated 2045 Daily Traffic Volume for Corridors Effected by project | using 2017 data | 4,890 * (1 + 0.016*28) | 7081
2045 Peak Period Traffic Volume | using 2017 data | 2,576 * (1 + 0.016*28) | 3730
2045 Peak Period Capacity | same as 2025 | 1456 | 1456
Estimated Freeflow Speed Before Improvement | assumed equal to speed limit | 30
Average Peak Period Corridor Speed before Improvement | same as info above
Average vehicle delay (hrs) at intersection before AM | 2017 Sim Traffic arterial delay (total network) | 33.9
Average vehicle delay (hrs) at intersection before PM |  | 66.2
Average vehicle delay (hrs) at intersection before AM | 2021 Sim Traffic arterial delay (total network) | 37.5
Average vehicle delay (hrs) at intersection before PM |  | 75.7
Average vehicle delay (hrs) at intersection after AM |  | 38.3
Average vehicle delay (hrs) at intersection after PM |  | 81.7
Peak Period Intersection Traffic Volume | same as info above | 2576
Off Peak Period Intersection Traffic Volume | total - peak | 2314
Average Roadway Speed Before | same as info above
Average Roadway Speed After | same as info above