## Project Assumptions and Inputs
State of Good Repair |  |  | Conversion factors
| Project | Repair Solution | 5280 | feet/mile | 0.11111 | square yards in 1 square foot
Alternatives | Reconstruction | Concrete Base Repair and Overlay (Concrete), | Inflation Rate |  | 2.8% | OMB-94 | https://obamawhitehouse.archives.gov/omb/circulars_a094/a94_appx-c.
|  |  | Wage inflation |  | 1.2% | HGAC template
Note: repair solution to be determined by David Rodgers
PROJECT INPUTS
RECONSTRUCTION
PROJECT COST |  | Get from Project Manager!
Length of Roadway (miles) | 2.25 | Total length being reconstructed; replace w/actual value
Length of Roadway (feet) | 11880
Roadway Width (feet) | 11 | Replace with actual value
Number of lanes | 4 | Replace with actual value
Traffic control and mobilization | 15% | Value from previous analysis
Design fee | 10% | From David Rodgers/Jim meeting 7/17
Service life of improvement | 40 | Number of years that treatment will last. Reconstruction is assumed to last the full 20 year analysis period.
USER COST
Speed limit | 35 | mph on roadway; replace with actual value
Vehicle occupancy | 1.25 | Appears to be default for HGAC (in benefits analyses)
Construction days/mile | 240 | Assume 240 days/mile if no better value; ask PM or engineer if there is a better estimate.
Value of travel time (VoTT) | 16.4887 | 2017$; used $16.10 from H-GAC spreadsheet (2015) inflated to 2017. Taken originally from TIGER 2014
2015 AADT | 13913 | Derived from HGAC model (without the project) or traffic counts (if available). Replace with actual value
AADT increase/year | 0.96% | Derived from HGAC model. Use future year 2040 to calculate growth rate. Replace with actual value
Travel time during construction (hours) | 0.12857 | Calculated from the speed limit * length of roadway * doubling travel time. Doubling value decided on at meeting 7/17
REPAIR SOLUTION INPUTS
Could be base repair and overlay, mill and overlay, etc.
Length of Roadway (miles) | 2.25 | Total length needing repair; replace with actual value
Length of Roadway (feet) | 11880
Roadway Width (feet) | 11 | Replace with actual value
Number of lanes | 4 | Replace with actual value
Traffic control and mobilization | 15% | Value from previous analysis
Design fee | 6% | David/Jim suggestion
Service life of improvement: concrete | 15 | Number of years that treatment will last. Concrete is assumed to last 15 years. City of Houston PPT says 12-18 years
Service life of improvement: asphalt | 10 | Number of years that treatment will last. Mill and overlay is assumed to last 10 years. City of Houston PPT says 6-12 years
USER COST
Speed limit | 35 | mph on roadway; replace with actual value
Vehicle occupancy | 1.25 | Appears to be default for HGAC (in benefits analyses)
Rehabilitation days | 60 | Assume 1/4 of the 240 used in prior spreadsheets (value decided on at meeting 7/17)
Value of travel time (VoTT) | 16.49 | 2017$; used $16.10 from H-GAC spreadsheet (2015) inflated to 2017. Taken originally from TIGER 2014
2015 AADT | 13913 | Derived from HGAC model (without the project) or traffic counts (if available). Replace with actual value
AADT increase/year (%) | 0.96% | Derived from HGAC model. Use future year to calculate growth rate. Replace with actual value
Travel time during construction (hours) | 0.12857 | Calculated from the speed limit * length of roadway * doubling travel time. Doubling value decided on at meeting 7/17

## Construction costs
Construction costs used in these analyses
Project Alternative | Unit Cost ($)
| 33506189 | Obtain from PM, do not calculate
Concrete Base Repair
Concrete Base Repair (square yard) | 205 | Assume each panel is 50' * 12' = 67 SY so $13,735/panel
1 Square foot = 0.11111 square yard | 0.11111
Percent of concrete base needing repair | 5% | Replace with field observation or PM information
Mill and Overlay for Asphalt
Mill and Overlay Cost ($/lane mile) | 174640 | TxDOT low bid, 6/30/17. See DR email, 7/19/27
https://www.houstontx.gov/council/committees/tti/20140513/Maintaining_Houston_Streets.pdf

## SOGR and User Costs
(All costs in $2017 base year dollars)
Reconstruction Costs
Removing concrete base and new pavement (concrete):
2020 | 33506189 | Can just replace this with the cost of the project
2030
2040 | -16753094.5 | This assumes half life left in 2040 (no inflation)
User costs:
2020 | 20783354.1092 | Assumes AADT growth from 2015-2020 and wage increase
Repair Costs
Concrete Base Repair: |  |  |  |  | User costs:
2020 | 725695.0074 |  |  |  | 2020 | 5196242.3784 | Assumes AADT growth from 2018-2020 and wage increase
2035 | 1098122.6645 | One more round of repairs in 2035, includes 2.8% inflation |  |  | 2035 | 7171949.3955 | Assumes AADT growth from 2018-2035 and wage increase
2040 | -732081.7763 | Assumes 2/3 of value left in 2040 (no inflation)
Mill and Overlay: |  |  |  |  | User costs:
2020 | 1915975.44 |  |  |  | 2020 | 5196242.3784 | Assumes AADT growth from 2018-2020 and wage increase
2030 | 2525347.1323 | Includes a 2.8% inflation rate for the 10 years |  |  | 2030 | 6441513.8446 | Assumes AADT growth from 2018-2030 and wage increase
2040 | 3328528.1249 | Inflated cost of another round of repairs in 2040 |  |  | 2040 | 7985212.6958 | Assumes AADT growth from 2018-2040 and wage increase
Summary Costs ($2017)
| Alternative A: Reconstruct/Project |  | Alternative B: Repair/Non-Project
CONCRETE
| Construction | User Cost | Construction | User Cost
2020 | 33506189 | 20783354.1092 | 725695.0074 | 5196242.3784
2030 | 0
2035 |  |  | 5490613.3223 | 7171949.3955
2040 | -16753094.5 |  | -3660408.8815
Note: If you only use one treatment, delete out the values in this summary table here (cells 26 down)
Note on E30: Author: Hard coded in - assummed a 25% replacement in 2035
Note on E31: Author: Hard coded in - assummed a 25% replacement in 2035

## Discounted Costs
Summary Costs ($2017) | [6 empty] | (Not discounted)
| Alternative A: Reconstruct/Project |  | Alternative B: Repair/Non-Project |  | Alternative B: Repair/Non-Project
|  |  | CONCRETE |  | MILL AND OVERLAY
| Construction | User Cost | Construction | User Cost | 0 | 0
2020 | 33506189 | 20783354.1092 | 725695.0074 | 5196242.3784 | 0 | 0
2030 | 0 | 0 | 0 | 0 | 0 | 0
2035 | 0 | 0 | 5490613.3223 | 7171949.3955 | 0 | 0
2040 | -16753094.5 | 0 | -3660408.8815 | 0 | 0 | 0
Total | 16753094.5 | 20783354.1092 | 2555899.4482 | 12368191.7739 | 0 | 0
SOGR BENEFIT
14924091.2221 | Repair costs only
-22612357.3871 | Delta between repair and reconstruct scenario
3% Discount Rate | [6 empty] | 3% | Discount Rate
| Alternative A: Reconstruct/Project |  | Alternative B: Repair/Non-Project |  | Alternative B: Repair/Non-Project
|  |  | CONCRETE |  | MILL AND OVERLAY
| Construction | User Cost | Construction | User Cost | Construction | User Cost
2020 | 32530280.5825 | 20178013.6983 | 704558.2596 | 5044895.513 | 0 | 0
2030 | 0 | 0 | 0 | 0 | 0 | 0
2035 | 0 | 0 | 3524215.7595 | 4603401.4056 | 0 | 0
2040 | -9275782.2322 | 0 | -2026679.6481 | 0 | 0 | 0
Total | 23254498.3503 | 20178013.6983 | 2202094.371 | 9648296.9186 | 0 | 0
SOGR BENEFIT
11850391.2896 | Repair costs only
-31582120.7589 | Delta between repair and reconstruct scenario
7% Discount Rate | [6 empty] | 7% | Discount Rate
| Alternative A: Reconstruct/Project |  | Alternative B: Repair/Non-Project |  | Alternative B: Repair/Non-Project
|  |  | CONCRETE |  | MILL AND OVERLAY
| Construction | User Cost | Construction | User Cost | Construction | User Cost
2020 | 31314195.3271 | 19423695.4292 | 678219.6331 | 4856301.2882 | 0 | 0
2030 | 0 | 0 | 0 | 0 | 0 | 0
2035 | 0 | 0 | 1990050.9441 | 2599444.5115 | 0 | 0
2040 | -4329317.9747 | 0 | -945919.2131 | 0 | 0 | 0
Total | 26984877.3524 | 19423695.4292 | 1722351.3641 | 7455745.7997 | 0 | 0
SOGR BENEFIT
9178097.1638 | Repair costs only
-37230475.6177 | Delta between repair and reconstruct scenario