## Shepherd
Shepherd/Durham
Project County | Harris
Year Open to Traffic? (Must be >=2021) | Assumed | 2021
Type of Improvement
Type of Facility |  | non-freeway
Total Length of Corridors Effected by Project (miles) | Measured | 1.64 |  | 2040
Average Roadway Speed Before Improvement (mph) (AM) | 2015 existing synchro average of NB and SB | 28
Average Roadway Speed Before Improvement (mph) (PM) | 2016 existing synchro average of NB and SB | 27
Average Roadway Speed After Improvement (mph) | 2040 Synchro average of NB and SB -scenario4 |  |  | 25
Average Roadway Speed After Improvement (mph) | 2040 Synchro average of NB and SB - scenario 4 |  |  | 23
Service Life of Project (from MoSERS) | Assumed | 20
Daily Travel Demand |  |  |  | 2017 | 2018
Total 2016 Daily Traffic Volume for Corridors Effected by project | 24 hour tube counts | 50068 | 50068 | 50418.476 | 50771.4053
2016 Peak Period Traffic Volume (6 to 9 am + 3 to 7 pm) | N/A | 23808 | 23808 | 23974.656 | 24142.4786
2016 Peak Period Capacity | Peak hour capacity for 11th St intersection in the NB + peak hour capacity for 11th St intersection in the SB (average of AM and PM capacities were used) multiplied by 7 hours, Synchro report, no build | 42322 | 66000
Growth Rate (16 to 25) |  | 0.7%
Total Estimated 2025 Daily Traffic Volume for Corridors Effected by project |  | 53222.284
2025 Peak Period Traffic Volume |  | 25307.904
2025 Peak Period Capacity | same as 2040
Growth Rate (17 to 40) |  | 0.7%
Total Estimated 2040 Daily Traffic Volume for Corridors Effected by project |  | 58479.424 |  | 58888.78 | 59301.0014 | 59716.1084 | 60134.1212 | 60555.06
|  |  |  | 2041 | 2042 | 2043 | 2044 | 2045
2040 Peak Period Traffic Volume |  | 27807.744 |  | 28002.3982 | 28198.415 | 28395.8039 | 28594.5745 | 28794.7365
2040 Peak Period Capacity | Peak hour capacity for 11th St intersection in the NB + peak hour capacity for 11th St intersection in the SB (Average of AM and PM capacities were used) multiplied by 7 hours, Synchro report, build | 53217 | 50800
Estimated Freeflow Speed Before Improvement | assumed equal to speed limit | 35
Average Peak Period Corridor Speed before Improvement | same as info above
Average vehicle delay (hrs) at intersection before AM | 2016 Synchro existing - total delay | 106
Average vehicle delay (hrs) at intersection before PM |  | 98
Average vehicle delay (hrs) at intersection before AM | 2040 Synchro total of all intersections - scenario 1 | 187
Average vehicle delay (hrs) at intersection before PM |  | 195
Average vehicle delay (hrs) at intersection after AM | 2040 Synchro total of all intersections - scenario 4 | 127
Average vehicle delay (hrs) at intersection after PM |  | 170
Peak Period Intersection Traffic Volume | same as info above
Off Peak Period Intersection Traffic Volume | total - peak
Average Roadway Speed Before | same as info above
Average Roadway Speed After | same as info above
Note on D16: Roma Stevens: Roadway capacity as per HGAC for a 3 lane roadway is 25,400 for the entire day. You might want to ask HGAC what capacity to use for 7 hours.
Note on D25: Roma Stevens: Roadway capacity for a 4 lane roadway for an entire day is considered 33,000 as per the report for Shepherd Durham from JCI. This is supposed to be a HGAC number.