## Instructions
Instructions:
1. On the "Inputs & Outputs" tab, fill in all "blue and green" shaded sections (Project Information, Proposed Improvement Information and Daily Travel Demand). Sponsors may request assistance from HGAC to fill in the Daily Travel Demand information.
Project Information:
County: Please click drop-down arrow on cell B7 to select the county. If the proposed roadway project is in more than one county then select the county that contains majority of the project area
Facility Type: Please click the drop-down arrow on cell B8 to select the facility type of the proposed project
Proposed Improvement Information:
  Year Open to Traffic?: Must be >=2021. Please click the drop-down arrow on cell B18 to select the year Open to Traffic
  Type of Improvement: Please click the drop-down arrow on cell B19 to select the improvement type from dropdown list, if more than one improvements are considered please select the improvement type that results in highest travel delay reductions. Improvement types provided in the drop-down list are consistent with the delay reduction factors shown in "Delay Reduction Factors" tab.
  Estimated Delay Reductions (in %): Delay reductions factor is populated based on the type of improvement selected in cell B20. These reduction factors provided in Delay Reductions tab are consistent with TTI's "Estimating Congestion Benefits of Transportation Projects with FIXiT 2.0: Updating and Improving the Sketch Planning Tool Final Report". This report can be found at : https://policy.tti.tamu.edu/congestion/estimating-congestion-benefits-of-transportation-projects-with-fixit-2-0/.
  Estimated Daily Reductions for Transit and Active Transportation projects are also provided in the "Delay Reductions Factor" tab.
  Service Life (Years): Please Enter Service Life of the project in cell B21
Daily Travel Demand:
  2018 Volume (ADT): Sponsors may enter the latest traffic count available form TxDOT’s traffic count data, or sponsors may choose to collect the traffic counts and enter collected traffic count data in cell B25
  2018 Peak Period Volume (both directions): 2018 Peak Period Volume (6AM – 9AM + 3PM – 7PM) in cell B28 is calculated based on the 2018 ADT
  Peak Period Volume in Year Open to Traffic: Peak period traffic volume in Year Open to Traffic is calculated in cell B29 based on the 2018 ADT
  Estimated Free Flow Speed before improvement: Please enter estimated free flow speed of the facility before improvement in cell B32
  Average Corridor Speed before improvement: Please provide average corridor speed before improvement in cell B33
  2018 Peak Period Traffic Volume (both Direction): 2018 peak period traffic volume in cell B35 is calculated based on the 2018 ADT
  2018 Peak Period Roadway Capacity (all lanes): Please enter peak period roadway capacity in cell B36. Sponsors may request 2018 HGAC’s regional model peak period capacity
  Estimate 2025 Peak Period Traffic Volume (both directions): Please enter estimated 2025 peak period traffic volume in cell B37. Sponsors may request 2025 HGAC’s regional model peak period volume
  2025 Peak Period Roadway Capacity (all lanes): Please enter peak period roadway capacity in cell B38. Sponsors may request 2025 HGAC’s regional model peak period Capacity
  Estimated 2045 Peak Period Traffic Volume (both directions): Please enter estimated 2045 peak period traffic volume in cell B39. Sponsors may request 2045 HGAC’s regional model peak period volume
  2045 Peak Period Roadway Capacity (all lanes): Please enter peak period roadway capacity in cell B40. Sponsors may request 2045 HGAC’s regional model peak period Capacity
VHT Improvements:
  VHT Without Project: VHT without project is calculated in cell G29 based on peak period volume in year open to traffic and travel time values calculated in cells F18 - -F23
  VHT with Project: VHT with project is calculated in cell F29
2. Travel Time Reduction saving will be populated in "red" shaded section ("Benefit Results")

## ITS Delay Worksheet (hidden)
Project Information |  | Daily System/Facility Data | With Project | Year |  | Annual VHT Savings | Value of Delay Savings (2013 $, '000s)
Name: |  | Year Open to Traffic? | 2015 | 2015 | 1 | 0 | 0
ID Number: |  | Project Life (see MOSER page A.8.9) | 10 | 2016 | 1 | 0 | 0
New HOV? | 1 | AND |  | 2017 | 1 | 0 | 0
Total Cost (2015 $, '000s) |  | Annual PHT Reduction (IDAS) |  | 2018 | 1 | 0 | 0
Federal Funding Req. (2015 $, '000s) |  | IDAS Vehicle Occupancy | 1.15 | 2019 | 1 | 0 | 0
|  |  |  | 2020 | 1 | 0 | 0
BCA Results |  |  |  | 2021 | 1 | 0 | 0
Discounted Delay Benefits (2015 $, '000s) | 0 |  |  | 2022 | 1 | 0 | 0
Delay B/C Ratio | #DIV/0! |  |  | 2023 | 1 | 0 | 0
|  |  |  | 2024 | 1 | 0 | 0
|  |  |  | 2025 | 1 | 0 | 0
Assumptions |  |  |  | 2026 | 1 | 0 | 0
Base Year | 2018 | Interim Calculations | With Project | 2027 | 1 | 0 | 0
Discount Rate | 7% | Annual VHT Reduction (Vehicles) | 0 | 2028 | 1 | 0 | 0
Vehicle Occupancy | 1.1 |  |  | 2029 | 1 | 0 | 0
Value of Travel Time (VoTT) | 17.7286 |  |  | 2030 | 1 | 0 | 0
Annual Days of Travel | 260 |  |  | 2031 | 1 | 0 | 0
|  |  |  | 2032 | 1 | 0 | 0
|  |  |  | 2033 | 1 | 0 | 0
|  |  |  | 2034 | 1 | 0 | 0
|  |  |  | 2035 | 1 | 0 | 0
|  |  |  | 2036 | 1 | 0 | 0
|  |  |  | 2037 | 1 | 0 | 0
|  |  |  | 2038 | 1 | 0 | 0
|  |  |  | 2039 | 1 | 0 | 0
|  |  |  | 2040 | 1 | 0 | 0
Control Values
NO
YES
Instructions:
1. Fill in all "blue" shaded sections ("Project Information" and "Daily System/Facility Data"). Project costs should be expressed in thousands of 2012 dollars.
2. Results will be populated in "red" shaded section ("BCA Results")
Note: Annual VHT Savings can be entered directly into the "purple" shaded cells to the right. In this case, please provide sufficient documentation of how the delay savings have been estimated, including baseline data and interim calculation documents (spreadsheets, etc.).

## Emissions Reduction Worksheet (hidden)
Project Information |  | Emissions Reduction Estimates | With Project | Year | VOC Reduced (tonnes/year) | Value of VOC Savings (2013 $, '000s) | NOx Reduced (tonnes/yr) | Value of NOx Savings (2013 $, '000s)
Name: |  | Year Open to Traffic? | 2015 | 2015 | #REF! | #REF! | #REF! | #REF!
ID Number: |  | Project Life (see MOSER page A.8.9) | 10 | 2016 | #REF! | #REF! | #REF! | #REF!
Bike/Ped or LCI? | 2 | AND |  | 2017 | #REF! | #REF! | #REF! | #REF!
Total Cost (2015 $, '000s) |  | VMT Reduced (Daily) |  | 2018 | #REF! | #REF! | #REF! | #REF!
Federal Funding Req. (2015 $, '000s) |  | OR |  | 2019 | #REF! | #REF! | #REF! | #REF!
|  | VOC Emissions Reduced (metric tons/yr) |  | 2020 | #REF! | #REF! | #REF! | #REF!
BCA Results |  | NOx Emissions Reduced (metric tons/yr) |  | 2021 | #REF! | #REF! | #REF! | #REF!
Discounted Emissions Benefits (2015 $, '000s) | #REF! |  |  | 2022 | #REF! | #REF! | #REF! | #REF!
Delay B/C Ratio | #REF! |  |  | 2023 | #REF! | #REF! | #REF! | #REF!
Annualized Cost Effectiveness (2015 $, '000s/tonne) | #REF! |  |  | 2024 | #REF! | #REF! | #REF! | #REF!
|  |  |  | 2025 | 0 | #REF! | 0 | #REF!
Assumptions |  |  |  | 2026 | 0 | #REF! | 0 | #REF!
Base Year | 2015 | Interim Calculations | With Project | 2027 | 0 | #REF! | 0 | #REF!
Discount Rate | 7% | VOC Emissions Reduced (metric tons/yr) | #REF! | 2028 | 0 | #REF! | 0 | #REF!
VOC Emissions Factor (g/mi) | #REF! | NOx Emissions Reduced (metric tons/yr) | #REF! | 2029 | 0 | #REF! | 0 | #REF!
Nox Emissions Factor (g/mi) | #REF! |  |  | 2030 | 0 | #REF! | 0 | #REF!
Volatile Organic Compounds (VOCs), $ / metric ton (2015 $) | #REF! |  |  | 2031 | 0 | #REF! | 0 | #REF!
Nitrogen oxides (NOx), $ / metric ton (2015 $) | #REF! |  |  | 2032 | 0 | #REF! | 0 | #REF!
Annual Days of Travel | 260 |  |  | 2033 | 0 | #REF! | 0 | #REF!
|  |  |  | 2034 | 0 | #REF! | 0 | #REF!
|  |  |  | 2035 | 0 | #REF! | 0 | #REF!
|  |  |  | 2036 | 0 | #REF! | 0 | #REF!
|  |  |  | 2037 | 0 | #REF! | 0 | #REF!
|  |  |  | 2038 | 0 | #REF! | 0 | #REF!
|  |  |  | 2039 | 0 | #REF! | 0 | #REF!
|  |  |  | 2040 | 0 | #REF! | 0 | #REF!
Control Values
NO
YES
Instructions:
1. Fill in all "blue" shaded sections ("Project Information" and "Emissions Reduction Estimates"). Project costs should be expressed in thousands of 2012 dollars.
2. Results will be populated in "red" shaded section ("BCA Results")
Note: This sheet will take either an estimate of daily VMT reduced or annual metric tons of pollutant reduced. For projects where emissions reduction vary by year, formulas in the "purple" cells to the right may be overwritten. Emissions factors for bike/ped and LCI projects are provided, please contact H-GAC for assistance in identifing the appropriate emissions factors for other project types.

## Inputs & Outputs
INPUTS
Project Identification
Project Title: | The Woodlands Township School Access Program | Data entered by the sponsors
County | Montgomery | HGAC regional travel demand model data provided by HGAC
Facility Type | Non Freeway | Data populated/calculated based on inputs
Street Name: | Kuykendahl Road, Panther Drive, Research Forest Drive | Benefits calculated by the template
Limits (From) | Various
Limits (To) | Various
Length (in Miles) | 3.25
Application ID Number: | 203
Sponsor ID Number (CSJ, etc.):
Proposed Improvements Information |  | Interim Calculations for Delay Reductions
Year Open to Traffic? (Must be >=2021) | 2022 | Estimated Free flow Travel Time (in Hrs) | 0.086207
Type of Improvement | Bicycle Lanes | Estimated Average Travel Time without project (in Hrs) | 0.11861
Estimated Delay Reductions (in %) | 4% | Estimate Average Delay without project (in Hrs) | 0.032406
Service Life (years): | 50 | Estimate Delay Reduced | 0.0012962
|  | Estimated Delay with project | 0.03111
|  | Average Peak Travel Time with project | 0.11732
Daily Travel Demand
2018 ADT | 19030
2018 Peak Period Traffic Volume | 8182.9 | VHT Improvements | With Project | Without Project
Peak Period Traffic Volume in Year Open to Traffic | 7847.4983 | VHT (Daily) In year open to traffic | 920.6441 | 930.8164
Estimated Free Flow Speed before improvement | 37.7
Average Peak Period Corridor Speed before improvement | 27.4
2018 Peak Period Traffic Volume | 8182.9
2018 Peak Period Roadway Capacity | 11213
Estimated 2025 Peak Period Traffic Volume | 7605
2025 Peak Period Roadway Capacity | 13425
Estimated 2045 Peak Period Traffic Volume | 9783
2045 Peak Period Roadway Capacity | 13415
OUTPUTS
Benefit Results
Benefit Results
Discounted Delay Benefits @ 7% (2018 $, '000s) | 978.9836

## Calculations
Assumptions |  | Interim Calculations | With Project | Without Project | Year | Peak Period Volume | Peak Period VHT nobuild | Peak Period VHT build | Within Service life | Demand Growth | Facility V/C Ratio | Benefit Cap | Annual VHT Savings | Use in Analysis? | Value of Time | Value of Delay Savings ($ 000') | NPV @ 7% ($ 000')
Base Year | 2018 | Year Open to Traffic VHT (Annual) | 239367.4621 | 242012.2645 | 2018 | 8182.9 | 0 | 0 | 0 | n/a | 0.72977 | 1 | 0 | 0 | 17.7286 | 0 | 0
Vehicle Occupancy | 1.39 | 2018-2025 Demand Growth | -1.041% |  | 2019 | 8097.729 | 0 | 0 | 0 | -1.041% | 0.70384 | 1 | 0 | 0 | 18.1363 | 0 | 0
Value of Travel Time (VoTT), 2018 $ | 17.7286 | 2025-2045 Demand Growth | 1.267% |  | 2020 | 8013.4446 | 0 | 0 | 0 | -1.041% | 0.67882 | 1 | 0 | 0 | 18.5535 | 0 | 0
Real wage growth rate | 2.3% | 2018-2045 Demand Growth | 0.6637% |  | 2021 | 7930.0374 | 0 | 0 | 0 | -1.041% | 0.6547 | 1 | 0 | 0 | 18.9802 | 0 | 0
Annual Days of Travel | 260 | 2018 V/C Ratio | 0.72977 |  | 2022 | 7847.4983 | 242012.2645 | 239367.4621 | 1 | -1.041% | 0.63143 | 1 | 2644.8025 | 1 | 19.4168 | 71.3814 | 54.4565
Years to include in BCA Analysis | 50 | 2025 V/C Ratio | 0.56648 |  | 2023 | 7765.8183 | 239493.302 | 236876.0277 | 1 | -1.041% | 0.60899 | 1 | 2617.2743 | 1 | 19.8633 | 72.2631 | 51.5226
|  | 2045 V/C Ratio | 0.72926 |  | 2024 | 7684.9885 | 237000.5578 | 234410.5252 | 1 | -1.041% | 0.58735 | 1 | 2590.0326 | 1 | 20.3202 | 73.1557 | 48.7467
Percentage of ADT in Peak Period Traffic ((6am - 9am) + (3pm - 7pm)) |  | 2018-2025 V/C Growth | -3.554% |  | 2025 | 7605 | 234533.7591 | 231970.6846 | 1 | -1.041% | 0.56648 | 1 | 2563.0745 | 1 | 20.7876 | 74.0593 | 46.1204
Freeway | 45% | 2025-2045 V/C Growth | 1.271% |  | 2026 | 7701.3677 | 237505.6833 | 234910.1304 | 1 | 1.267% | 0.57368 | 1 | 2595.5528 | 1 | 21.2657 | 76.7227 | 44.6533
Non Freeway | 43% | 2018-2045 V/C Growth | -0.002593% |  | 2027 | 7798.9566 | 240515.2665 | 237886.8238 | 1 | 1.267% | 0.58097 | 1 | 2628.4427 | 1 | 21.7548 | 79.4819 | 43.2329
[5 empty] | 2028 | 7897.782 | 243562.986 | 240901.2367 | 1 | 1.267% | 0.58835 | 1 | 2661.7493 | 1 | 22.2552 | 82.3403 | 41.8576
[5 empty] | 2029 | 7997.8598 | 246649.3252 | 243953.8471 | 1 | 1.267% | 0.59583 | 1 | 2695.478 | 1 | 22.767 | 85.3015 | 40.5261
[5 empty] | 2030 | 8099.2057 | 249774.7732 | 247045.1391 | 1 | 1.267% | 0.60341 | 1 | 2729.6341 | 1 | 23.2907 | 88.3692 | 39.237
[5 empty] | 2031 | 8201.8358 | 252939.8258 | 250175.6027 | 1 | 1.267% | 0.61107 | 1 | 2764.223 | 1 | 23.8263 | 91.5473 | 37.9889
[5 empty] | 2032 | 8305.7664 | 256144.9847 | 253345.7345 | 1 | 1.267% | 0.61884 | 1 | 2799.2502 | 1 | 24.3744 | 94.8396 | 36.7804
[5 empty] | 2033 | 8411.0139 | 259390.7582 | 256556.0369 | 1 | 1.267% | 0.62671 | 1 | 2834.7213 | 1 | 24.935 | 98.2503 | 35.6104
[5 empty] | 2034 | 8517.5952 | 262677.6609 | 259807.0191 | 1 | 1.267% | 0.63467 | 1 | 2870.6418 | 1 | 25.5085 | 101.7837 | 34.4777
[5 empty] | 2035 | 8625.5269 | 266006.214 | 263099.1965 | 1 | 1.267% | 0.64274 | 1 | 2907.0175 | 1 | 26.0952 | 105.4441 | 33.3809
[5 empty] | 2036 | 8734.8264 | 269376.9453 | 266433.0912 | 1 | 1.267% | 0.65091 | 1 | 2943.8542 | 1 | 26.6953 | 109.2362 | 32.3191
[5 empty] | 2037 | 8845.5108 | 272790.3893 | 269809.2317 | 1 | 1.267% | 0.65918 | 1 | 2981.1576 | 1 | 27.3093 | 113.1647 | 31.291
[5 empty] | 2038 | 8957.5979 | 276247.0871 | 273228.1535 | 1 | 1.267% | 0.66756 | 1 | 3018.9337 | 1 | 27.9375 | 117.2344 | 30.2956
[5 empty] | 2039 | 9071.1052 | 279747.587 | 276690.3985 | 1 | 1.267% | 0.67604 | 1 | 3057.1885 | 1 | 28.58 | 121.4506 | 29.3319
[5 empty] | 2040 | 9186.0508 | 283292.4438 | 280196.5158 | 1 | 1.267% | 0.68463 | 1 | 3095.928 | 1 | 29.2374 | 125.8183 | 28.3988
[5 empty] | 2041 | 9302.453 | 286882.2198 | 283747.0613 | 1 | 1.267% | 0.69333 | 1 | 3135.1585 | 1 | 29.9098 | 130.3431 | 27.4955
[5 empty] | 2042 | 9420.3303 | 290517.484 | 287342.598 | 1 | 1.267% | 0.70215 | 1 | 3174.886 | 1 | 30.5977 | 135.0306 | 26.6208
[5 empty] | 2043 | 9539.7012 | 294198.813 | 290983.696 | 1 | 1.267% | 0.71107 | 1 | 3215.117 | 1 | 31.3015 | 139.8868 | 25.774
[5 empty] | 2044 | 9660.5847 | 297926.7904 | 294670.9326 | 1 | 1.267% | 0.72011 | 1 | 3255.8578 | 1 | 32.0214 | 144.9175 | 24.9541
[5 empty] | 2045 | 9783 | 301702.0073 | 298404.8925 | 1 | 1.267% | 0.72926 | 1 | 3297.1148 | 1 | 32.7579 | 150.1292 | 24.1603
[5 empty] | 2046 | 9906.9665 | 305525.0624 | 302186.1678 | 1 | 1.267% | 0.73853 | 1 | 3338.8946 | 1 | 33.5114 | 155.5283 | 23.3918
[5 empty] | 2047 | 10032.5039 | 309396.5617 | 306015.3579 | 1 | 1.267% | 0.74791 | 1 | 3381.2038 | 1 | 34.2821 | 161.1216 | 22.6477
[5 empty] | 2048 | 10159.632 | 313317.1193 | 309893.0702 | 1 | 1.267% | 0.75742 | 1 | 3424.0492 | 1 | 35.0706 | 166.916 | 21.9273
[5 empty] | 2049 | 10288.3711 | 317287.3567 | 313819.9193 | 1 | 1.267% | 0.76704 | 1 | 3467.4374 | 1 | 35.8772 | 172.9188 | 21.2298
[5 empty] | 2050 | 10418.7415 | 321307.9035 | 317796.528 | 1 | 1.267% | 0.77679 | 1 | 3511.3755 | 1 | 36.7024 | 179.1375 | 20.5544
978.9836

## Assumed Values
2018 Call For Projects - Benefit-Cost Analysis Assumptions*
Common Values:
Base Year for Analysis | 2018
Real Discount Rate | 7%
Delay Analysis Values:
Value of Travel Time (VoTT), 2018 $ | 17.7286
Real wage growth rate | 2.3%
To the greatest extent possible, these values are taken from or consistent with the "Benefit-Cost Analysis Guidance for Discretionary Grant Programs" published by US DOT in June 2018. The full resource guide is available online at: https://www.transportation.gov/sites/dot.gov/files/docs/mission/office-policy/transportation-policy/284031/benefit-cost-analysis-guidance-2018_0.pdf
Real Wage growth rate is taken from the news relase of Southwest Information Office of the Bureau of Labor Statistics title "Changing Compensateion Costs in the Houston Metropolitan Area" released in March 2018. the News release can be found at: https://www.bls.gov/regions/southwest/news-release/employmentcostindex_houston.htm.
To the greatest extent possible, these values are taken from or consistent with the "Benefit-Cost Analysis Guidance for Discretionary Grant Programs" published by US DOT in June 2018. The full resource guide is available online at: https://www.transportation.gov/sites/dot.gov/files/docs/mission/office-policy/transportation-policy/284031/benefit-cost-analysis-guidance-2018_0.pdf
Real Wage growth rate is taken from the news relase of Southwest Information Office of the Bureau of Labor Statistics title "Changing Compensateion Costs in the Houston Metropolitan Area" released in March 2018. the News release can be found at: https://www.bls.gov/regions/southwest/news-release/employmentcostindex_houston.htm.

## Value of Travel Time
Person Trips by Purpose, H-GAC Regional Travel Demand Model (2045 RTP - 2016 ACS)
Home | Work | 3006841 | 12.56% | Non-Work | 75.15%
Home | Non-Work | 12248090 | 51.15% | Work | 21.39%
Non-Home | Work | 2053465 | 8.576% | Truck | 3.462%
Non-Home | Non-Work | 5512163 | 23.02% |  | 100%
Cargo | Truck | 108311 | 0.4523%
Service | Truck | 720544 | 3.009%
Taxi | Work | 61845 | 0.2583%
External Auto | Non-Work | 233454 | 0.975%
|  | 23944713 | 100%
Value of Travel Time, TIGER BCA Resource Guide (2016)
| 2017 $ per person-hour) | 2018 $ per person-hour)
Personal | 14.2 | 14.5266
Business | 26.5 | 27.1095
Truck | 28.6 | 29.2578
Weighted Average: | 17.33 | 17.7286

## Delay Reduction Factors
Source: https://policy.tti.tamu.edu/congestion/estimating-congestion-benefits-of-transportation-projects-with-fixit-2-0/
Estimated Delay Reductions Table
Strategies/Type of Improvement | Estimated Delay Reduction Max | Estimated Delay Reduction Region Max | Estimated Delay Reduction Region | Estimated Delay Reduction Local Max | Estimated Delay Reduction Local | County | Facility Types
Acceleration/Deceleration Lanes (Speed Change Lane) | 10% | 10% | 7% | 20% | 15% | Brazoria | Freeway
Access Management | 30% | 20% | 10% | 30% | 20% | Chambers | Non Freeway
Bottleneck Removal | 30% | 20% | 15% | 30% | 25% | Fort Bend
Freight Shuttle System | 20% | 2% | 2% | 20% | 15% | Galveston
Grade Separation | 20% | 2% | 2% | 20% | 15% | Harris
Managed HOT/HOV Lanes | 30% | 10% | 10% | 30% | 22% | Liberty
Adding New Lanes or Roads | 40% | 20% | 12% | 40% | 30% | Montgomery
Adding New Toll Roads | 20% | 20% | 12% | 40% | 30% | Waller
Ramp Configuration | 20% | 2% | 2% | 20% | 10%
Temporary Shoulder Use | 20% | 10% | 5% | 20% | 10%
Bicycle Lanes | 4% | 1% | 1% | 4% | 2%
Bicycle-Pedestrian Education and Encouragement | 1% | 1% | 0.5% | 1% | 0.5%
Bike Sharing | 4% | 2% | 1% | 4% | 2%
Cycle Tracks | 4% | 2% | 1% | 4% | 2%
Multimodal Transportation Center (Corridors) | 5% | 5% | 2% | 1% | 0.5%
Pedestrian Connections | 1% | 1% | 0.5% | 1% | 0.5%
Active Traffic Management | 25% | 10% | 10% | 25% | 15%
Diverging Diamond Intersection | 10% | 10% | 10% | 15% | 15%
Dynamic Rerouting | 10% | 5% | 3% | 10% | 10%
Dynamic Truck Restrictions | 6% | 3% | 1% | 6% | 4%
Queue Warning | 20% | 10% | 5% | 20% | 10%
Ramp Flow Control | 25% | 10% | 10% | 25% | 20%
Variable Speed Limits | 15% | 10% | 5% | 15% | 10%
Pay to Drive Off-Peak | 10% | 5% | 2% | 10% | 5%
Pay-As You-Drive Auto Insurance | 2% | 2% | 1% | 2% | 1%
Variable Pricing | 10% | 5% | 2% | 10% | 4%
Parking Management | 4% | 2% | 1% | 4% | 2%
Construction Contracting Options | 10% | 2% | 1% | 10% | 5%
Pavement Recycling | 10% | 4% | 2% | 10% | 5%
Reducing Construction/Maintenance Disruption | 10% | 2% | 2% | 10% | 5%
Shoulder Pavement Upgrades | 10% | 2% | 2% | 10% | 5%
Sustainable Pavements | 10% | 4% | 2% | 10% | 5%
Continuous Flow Intersections | 25% | 10% | 15% | 30% | 25%
Median U-Turns | 30% | 10% | 10% | 30% | 20%
Quadrant Intersections | 30% | 20% | 17% | 30% | 25%
Roundabouts | 30% | 20% | 17% | 30% | 25%
Intersection Turn Lanes | 30% | 15% | 15% | 30% | 30%
Loop Ramps Reducing Left Turns | 30% | 10% | 15% | 30% | 20%
One-Way Streets | 20% | 10% | 10% | 20% | 20%
Superstreets | 30% | 20% | 10% | 30% | 20%
Freight Rail Improvements | 5% | 2% | 1% | 5% | 5%
Commercial Vehicle Accommodations | 5% | 2% | 1% | 5% | 5%
Truck Incentives & Use Restrictions | 10% | 4% | 2% | 10% | 5%
Truck Lane Restrictions | 10% | 3% | 1% | 10% | 5%
Signal Operations & Management | 20% | 10% | 7% | 20% | 20%
Aggressive Incident Clearance | 30% | 15% | 8% | 30% | 15%
Special Event Management | 15% | 5% | 5% | 15% | 10%
Road Weather Management | 10% | 5% | 5% | 10% | 10%
Electronic Toll Collection Systems | 75% | 40% | 25% | 75% | 40%
Reversible Traffic Lanes (Changeable Lane Assignments) | 30% | 20% | 10% | 30% | 20%
Traffic Management Centers | 25% | 10% | 10% | 25% | 20%
Traveler Information Systems | 15% | 10% | 10% | 15% | 15%
Integrated Corridor Management | 30% | 15% | 15% | 30% | 20%
Express Bus Service | 10% | 5% | 2% | 10% | 5%
Park-and-Ride Lots | 2% | 2% | 1% | 3% | 3%
Heavy Rail | 20% | 10% | 5% | 20% | 10%
Commuter Rail | 20% | 10% | 5% | 20% | 10%
Light Rail | 8% | 4% | 2% | 8% | 3%
Bus Rapid Transit | 8% | 4% | 2% | 8% | 3%
Local Bus Service | 1% | 1% | 1% | 1% | 1%
Circulator Bus Transit | 1% | 1% | 1% | 1% | 1%
Demand Response Transit | 1% | 1% | 0.5% | 1% | 0.5%
Rural Transit | 1% | 1% | 0.5% | 1% | 0.5%
Technology-Based Transit Improvements | 4% | 2% | 1% | 4% | 2%
Fare Strategies | 2% | 2% | 1% | 2% | 1%
Multimodal Transportation Centers | 8% | 5% | 2% | 8% | 3%
Active Demand Management | 5% | 3% | 2% | 5% | 3%
Carpooling | 8% | 4% | 2% | 8% | 3%
Real-Time Ridesharing | 5% | 2% | 1% | 5% | 3%
Vanpooling | 5% | 2% | 1% | 5% | 3%
Flexible Work Hours | 15% | 8% | 4% | 15% | 10%
Compressed Work Weeks | 15% | 8% | 4% | 15% | 10%
Telecommuting | 15% | 8% | 4% | 15% | 8%
Transportation Management Associations | 5% | 4% | 2% | 5% | 3%
Trip Reduction Options | 5% | 4% | 2% | 5% | 3%
State Employee Trip Reduction | 5% | 4% | 2% | 5% | 3%