## Methodology
Benefits Calculation Methodology
VMT reduction and Air Pollution Reduction
1 | Start with current observed daily ridership on thebus system
2 | Apply 2 percent increase to capture the ridership benefits associated with Real Time Information (based on a prior study:
3 | Assume all the increase in bus ridership would come from the auto mode (new users)
4 | Apply an auto occupancy of 1.18 on the new users to determine the number of auto vehciles diverted from the highway system
5 | Using the auto diversion described above and an average trip length of 7.56 miles, determine the reduction in auto vehicle miles traveled on the highway
6 | Using the auto VMT reduction and emission factors for various pollutants, estimate the reduction in emissions
7 | Using monetization factors recommended by FTA, monetize the benefits of air quality improvement
Travel time savings
1 | Start with current observed daily ridership on thebus system
2 | Apply 2 percent increase to capture the ridership benefits associated with Real Time Information (based on a prior study:
3 | Knowing the transfer rates on bus system, exclude transfer trips
4 | Assume each trip would get a time savings of 1.5 minutes due to Fleet IT upgrade
5 | Multiply non-transfer trips by 1.5 min to estimate total time savings
6 | Monetize time savings by applying average value of time ($17.73) suggested by H-GAC

## Summary
TIP Fleet IT Upgrade
Benefits Summary
TIP Project Name: Fleet IT upgrade
Daily increase in ridership | 3730 |  | See Rdrshp-Auto Diversion&VMT tab
New transit trips generated by this project | 3730 |  | See Rdrshp-Auto Diversion&VMT tab
Auto trips diverted to transit by this project | 3162 |  | See Rdrshp-Auto Diversion&VMT tab
VMT reduction | 23897.2881 |  | See Rdrshp-Auto Diversion&VMT tab
Air Pollution reduction | Daily
Reduction in Kg
Co reduction due to VMT reduction | 400.7575
Nox reduction due to VMT reduction | 21.7465
VOC reduction due to VMT reduction | 14.3384
PM reduction due to VMT reduction | 0.23897
CO 2 reduction due to VMT reduction | 10204.142
SO 2 reduction due to VMT reduction | 0.10055
Monitized value of AQ reduction | 1540.3195
Monitized value of safety improvement | 3432.6901
Total monetary benefit | 4973.0096
Daily travel time savings | 6301.3688 | hours
Monetized value of time savings | 111723.2679

## TT savings
Fleet IT Upgrade
Travel time savings
This statistic is difficult to quantify accurately. So, the following assumptions were made to
estimate the time savings approximately. Assumptions are very conservative.
1 | About 1 to 2 minute out-of-vehicle time savings (includes access, egress and wait times at bus stops)
2 | Out-of-vehicle time is perceived 2.5 times more onerous than in-vehicle travel time
Calculations:
| Local Bus ridership in the Build Scenario (i.e. with Fleet IT Upgarde Improvements) | 190230
| Percent of transfers | 47 | %
| Trips excluding transfers | 100821.9
| Average Out-of-vehicle time savings per trip (from assumption #1 above) | 1.5
| Time Savings per trip in terms of In-vehicle time | 3.75
| Total time savings for Local bus trips | 6301.3688 | hours

## New trips & VMT reduction
Auto Diversion, New Trips and VMT reduction
No build ridership | 186500
Ridership after fleet IT upgrade | 190230
New trips | 3730
Average trip length of diverted auto trip | 7.56
Daily VMT reduced | 23897.2881

## AQ reduction & Safety Imprvmnt
AQ and Safety Impacts
|  | Daily reduction in auto VMT |  | 23897.2881 | Daily
|  | Daily reduction in auto VHT |  | 739.8541 | Daily
|  |  | Emission factor in gm | Daily reduction in Emission in Kg | Monitizing Factor | Monitized value
|  | Co reduction due to VMT reduction | 16.77 | 400.7575 | 0.08 | 32.0606
|  | Nox reduction due to VMT reduction | 0.91 | 21.7465 | 12.96 | 281.8351
|  | VOC reduction due to VMT reduction | 0.6 | 14.3384 | 3.02 | 43.3019
|  | PM reduction due to VMT reduction | 0.01 | 0.23897 | 680.4 | 162.5971
| A | CO 2 reduction due to VMT reduction | 427 | 10204.142 | 0.1 | 1020.4142
| B | SO 2 reduction due to VMT reduction | 0.0042075 | 0.10055 | 1.1 | 0.1106
[6 empty] | 1540.3195 | Daily
Monitized value of safety
|  | Fatality factor | 0.013 | per million VMT
|  | Injury factor | 0.195 | per million VMT
|  |  | Value of life | 6200000 | per life
|  |  | Injury | 323300 | per injury
|  |  | Monitized value of safety | 3432.6901 | Daily
| A: | Monetization of Emissions Reduction Benefits - U.S. Department of ...
| B: | www.catf.us/resources/filings/IAQR/CATF_IAQR_Appendices.pdf

## Rdrshp-Auto diversion&VMT
Ridership Calculations for Fleet IT Upgrade
Current local bus ridership | 186500
Likely increase in ridership due to Real Time information system | 2 | Percent | Reference: | https://www.citylab.com/transportation/2015/03/the-best-evidence-yet-that-real-time-arrival-info-increases-transit-ridership/387220/
System ridership after Fleet IT upgrade | 190230
New riders to the system | 3730
Assume 100% of the increase is from auto diversion
New transit trips | 3730
Auto vehicle diversion | 3161.0169
Average trip length on local buses | 7.56
Auto VMT reduction | 23897.2881