## Instructions
Instructions:
1. On the "Inputs & Outputs" tab, fill in all "blue" shaded sections (Project Information, Proposed Improvement Information and Daily Travel Demand).
  Project Information:
    County: Please click drop-down arrow on cell C7 to select the county. If the proposed roadway project is in more than one county then select the county that contains majority of the project area
    Facility Type: Please click the drop-down arrow on cell C8 to select the facility type of the proposed project.
    For transit projects, please select the facility type of the roadway that is used for the proposed transit service. For active transportation projects please select the facility type of the roadway to which the proposed project provides an alternative transportation choice
  Proposed Improvement Information:
    Year Open to Traffic?: Must be >=2021. Please click the drop-down arrow on cell C16 to select the year Open to Traffic
    Type of Improvement: Please click the drop-down arrow on cell C17 to select the type of improvement (project type) proposed from dropdown list. •Service Life (Years): Service life of project is populated based on the selection in cell C17
  Daily Travel Demand:
    Estimated Number of New Daily Users: Please enter estimated number of new daily users in cell C22
    Average One-Way Trip Length in miles: Please enter average active transportation or transit one-way trip length in cell C23
    For transit projects, please enter the daily travel demand data of the roadway that is used for the proposed transit service. For active transportation projects, please enter the daily travel demand data of the roadway to which the proposed project provides an alternative transportation choice
    2018 Peak Period Traffic Volume (both directions): Please enter peak period traffic volume data (6AM – 9AM + 3PM – 7PM) in cell C26. Sponsors may enter the peak period volume form sponsor collected traffic count data or may request 2018 HGAC’s regional model peak period volumes
    2018 Peak Period Roadway Capacity (all lanes): Please enter peak period roadway capacity in cell C27. Sponsors may request 2018 HGAC’s regional model peak period capacity
    Estimate 2025 Peak Period Traffic Volume (both directions): Please enter estimated 2025 peak period traffic volume in cell C28. Sponsors may request 2025 HGAC’s regional model peak period volume
    2025 Peak Period Roadway Capacity (all lanes): Please enter peak period roadway capacity in cell C30. Sponsors may request 2025 HGAC’s regional model peak period Capacity
    Estimated 2045 Peak Period Traffic Volume (both directions): Please enter estimated 2045 peak period traffic volume in cell C31. Sponsors may request 2045 HGAC’s regional model peak period volume
    2045 Peak Period Roadway Capacity (all lanes): Please enter peak period roadway capacity in cell C32. Sponsors may request 2045 HGAC’s regional model peak period Capacity
2. Results will be populated in "red" shaded section ("Benefit Results")

## ITS Delay Worksheet (hidden)
Project Information |  | Daily System/Facility Data | With Project | Year |  | Annual VHT Savings | Value of Delay Savings (2013 $, '000s)
Name: |  | Year Open to Traffic? | 2015 | 2015 | 1 | 0 | #REF!
ID Number: |  | Project Life (see MOSER page A.8.9) | 10 | 2016 | 1 | 0 | #REF!
New HOV? | 1 | AND |  | 2017 | 1 | 0 | #REF!
Total Cost (2015 $, '000s) |  | Annual PHT Reduction (IDAS) |  | 2018 | 1 | 0 | #REF!
Federal Funding Req. (2015 $, '000s) |  | IDAS Vehicle Occupancy | 1.15 | 2019 | 1 | 0 | #REF!
|  |  |  | 2020 | 1 | 0 | #REF!
BCA Results |  |  |  | 2021 | 1 | 0 | #REF!
Discounted Delay Benefits (2015 $, '000s) | #REF! |  |  | 2022 | 1 | 0 | #REF!
Delay B/C Ratio | #REF! |  |  | 2023 | 1 | 0 | #REF!
|  |  |  | 2024 | 1 | 0 | #REF!
|  |  |  | 2025 | 1 | 0 | #REF!
Assumptions |  |  |  | 2026 | 1 | 0 | #REF!
Base Year | 2018 | Interim Calculations | With Project | 2027 | 1 | 0 | #REF!
Discount Rate | 7% | Annual VHT Reduction (Vehicles) | 0 | 2028 | 1 | 0 | #REF!
Vehicle Occupancy | 1.1 |  |  | 2029 | 1 | 0 | #REF!
Value of Travel Time (VoTT) | #REF! |  |  | 2030 | 1 | 0 | #REF!
Annual Days of Travel | 260 |  |  | 2031 | 1 | 0 | #REF!
|  |  |  | 2032 | 1 | 0 | #REF!
|  |  |  | 2033 | 1 | 0 | #REF!
|  |  |  | 2034 | 1 | 0 | #REF!
|  |  |  | 2035 | 1 | 0 | #REF!
|  |  |  | 2036 | 1 | 0 | #REF!
|  |  |  | 2037 | 1 | 0 | #REF!
|  |  |  | 2038 | 1 | 0 | #REF!
|  |  |  | 2039 | 1 | 0 | #REF!
|  |  |  | 2040 | 1 | 0 | #REF!
Control Values
NO
YES
Instructions:
1. Fill in all "blue" shaded sections ("Project Information" and "Daily System/Facility Data"). Project costs should be expressed in thousands of 2012 dollars.
2. Results will be populated in "red" shaded section ("BCA Results")
Note: Annual VHT Savings can be entered directly into the "purple" shaded cells to the right. In this case, please provide sufficient documentation of how the delay savings have been estimated, including baseline data and interim calculation documents (spreadsheets, etc.).

## Emissions Reduction Worksheet (hidden)
Project Information |  | Emissions Reduction Estimates | With Project | Year | VOC Reduced (tonnes/year) | Value of VOC Savings (2013 $, '000s) | NOx Reduced (tonnes/yr) | Value of NOx Savings (2013 $, '000s)
Name: |  | Year Open to Traffic? | 2015 | 2015 | 0 | #REF! | 0 | #REF!
ID Number: |  | Project Life (see MOSER page A.8.9) | 10 | 2016 | 0 | #REF! | 0 | #REF!
Bike/Ped or LCI? | 2 | AND |  | 2017 | 0 | #REF! | 0 | #REF!
Total Cost (2015 $, '000s) |  | VMT Reduced (Daily) |  | 2018 | 0 | #REF! | 0 | #REF!
Federal Funding Req. (2015 $, '000s) |  | OR |  | 2019 | 0 | #REF! | 0 | #REF!
|  | VOC Emissions Reduced (metric tons/yr) |  | 2020 | 0 | #REF! | 0 | #REF!
BCA Results |  | NOx Emissions Reduced (metric tons/yr) |  | 2021 | 0 | #REF! | 0 | #REF!
Discounted Emissions Benefits (2015 $, '000s) | #REF! |  |  | 2022 | 0 | #REF! | 0 | #REF!
Delay B/C Ratio | #REF! |  |  | 2023 | 0 | #REF! | 0 | #REF!
Annualized Cost Effectiveness (2015 $, '000s/tonne) | #DIV/0! |  |  | 2024 | 0 | #REF! | 0 | #REF!
|  |  |  | 2025 | 0 | #REF! | 0 | #REF!
Assumptions |  |  |  | 2026 | 0 | #REF! | 0 | #REF!
Base Year | 2015 | Interim Calculations | With Project | 2027 | 0 | #REF! | 0 | #REF!
Discount Rate | 7% | VOC Emissions Reduced (metric tons/yr) | 0 | 2028 | 0 | #REF! | 0 | #REF!
VOC Emissions Factor (g/mi) | 0.3234 | NOx Emissions Reduced (metric tons/yr) | 0 | 2029 | 0 | #REF! | 0 | #REF!
Nox Emissions Factor (g/mi) | 0.19106 |  |  | 2030 | 0 | #REF! | 0 | #REF!
Volatile Organic Compounds (VOCs), $ / metric ton (2015 $) | #REF! |  |  | 2031 | 0 | #REF! | 0 | #REF!
Nitrogen oxides (NOx), $ / metric ton (2015 $) | #REF! |  |  | 2032 | 0 | #REF! | 0 | #REF!
Annual Days of Travel | 260 |  |  | 2033 | 0 | #REF! | 0 | #REF!
|  |  |  | 2034 | 0 | #REF! | 0 | #REF!
|  |  |  | 2035 | 0 | #REF! | 0 | #REF!
|  |  |  | 2036 | 0 | #REF! | 0 | #REF!
|  |  |  | 2037 | 0 | #REF! | 0 | #REF!
|  |  |  | 2038 | 0 | #REF! | 0 | #REF!
|  |  |  | 2039 | 0 | #REF! | 0 | #REF!
|  |  |  | 2040 | 0 | #REF! | 0 | #REF!
Control Values
NO
YES
Instructions:
1. Fill in all "blue" shaded sections ("Project Information" and "Emissions Reduction Estimates"). Project costs should be expressed in thousands of 2012 dollars.
2. Results will be populated in "red" shaded section ("BCA Results")
Note: This sheet will take either an estimate of daily VMT reduced or annual metric tons of pollutant reduced. For projects where emissions reduction vary by year, formulas in the "purple" cells to the right may be overwritten. Emissions factors for bike/ped and LCI projects are provided, please contact H-GAC for assistance in identifing the appropriate emissions factors for other project types.

## Inputs & Outputs
INPUTS
Project Information
Project Title: | Inner Katy BRT & Busway
County | Harris | Data entered by the sponsors
Facility Type | Freeway | HGAC regional travel demand model data provided by HGAC
Street Name: | IH 10 W | Populated based on selection in cell "C17"
Limits (From) | IH 45 N | Benefits calculated by the template
Limits (To) | IH 610 W
Application ID Number: | 340
Sponsor ID Number (CSJ, etc.):
Proposed Improvements Information
Year Open to Traffic? (Must be >=2021) | 2024
Type of Improvement: | Transit Priority Infrastructure
Service Life (years): | 20
Daily Travel Demand
Estimated Number of New Daily Users in Year Open to Traffic | 8800 | Based on auto diversion from regional model, 2040 numebr was scaled down to opening year
Average One-Way Trip Length in miles | 9.79 | From METRO's transit model
2018 Peak Period Traffic Volume | 111600
2018 Peak Period Roadway Capacity | 74700
Estimated 2025 Peak Period Traffic Volume | 121200
2025 Peak Period Roadway Capacity | 74700
Estimated 2045 Peak Period Traffic Volume | 136200
2045 Peak Period Roadway Capacity | 74700
OUTPUTS
Benefit Results
Discounted Safety Benefits @ 7% (2018 $, '000s) | 59116.6614

## Documentation_Inputs & Outputs
Daily Travel Demand |  | 2040 New Transit Trips Generated | 2040 to 2024 Scaling Factor | New Daily Users in 2024 | Rounded
Estimated Number of New Daily Users in Year Open to Traffic | 8800 | 11100 | 0.79 | 8769 | 8800
Average One-Way Trip Length in miles | 9.79 | Passenger Trip Miles divided by total ridership
2018 Peak Period Traffic Volume
2018 Peak Period Roadway Capacity
Estimated 2025 Peak Period Traffic Volume
2025 Peak Period Roadway Capacity
Estimated 2045 Peak Period Traffic Volume
2045 Peak Period Roadway apacity

## Calculations
Assumptions |  | Estimated Travel Demand Reduced |  |  | Crash Savings in Year Open to Traffic |  |  |  | Year | Demand Growth | Facility V/C Ratio | Benefit Cap | Potential Value of Crash Savings (2018 $) | Use in Analysis? | Value of Crash Savings (2018 $, '000s) | Savings Discounted @ 7% ($ 000')
Base Year | 2018 | Estimated Volume Reduced in Year Open to Traffic | 6330.9353 |  | Potential Crash Savings in year open to traffic |  |  | 7826511.6408 | 2018 | n/a | 1 | 1 | 0 | 0 | 0 | 0
Years to include in BCA Analysis | 20 | Estimated Daily VMT Reduced | 123959.7122 | [5 empty] | 2019 | 1.186% | 1.0119 | 0 | 0 | 0 | 0 | 0
Vehicle Occupancy | 1.39 | Annual VMT Reduced | 32229525.1799 | [5 empty] | 2020 | 1.186% | 1.0239 | 0 | 0 | 0 | 0 | 0
Number of Days considered in a Year | 260 | [7 empty] | 2021 | 1.186% | 1.036 | 0 | 0 | 0 | 0 | 0
[9 empty] | 2022 | 1.186% | 1.0483 | 0 | 0 | 0 | 0 | 0
Interim Calculations |  | Estimated Crashes per 100 million VMT | [6 empty] | 2023 | 1.186% | 1.0607 | 0 | 0 | 0 | 0 | 0
2018-2025 Demand Growth | 1.186% | Death_Rate | 0.90709 | [5 empty] | 2024 | 1.186% | 1.0733 | 0 | 7826511.6408 | 1 | 7826.5116 | 5215.1352
2025-2045 Demand Growth | 0.5851% | Incap_Injry_Rate | 3.6346 | [5 empty] | 2025 | 1.186% | 1.086 | 0 | 7826511.6408 | 1 | 7826.5116 | 4873.9581
2018-2045 Demand Growth | 0.7405% | Nonincap_Injry_Rate | 19.3346 | [5 empty] | 2026 | 0.5851% | 1.0924 | 0 | 7826511.6408 | 1 | 7826.5116 | 4555.101
2018 V/C Ratio | 1.494 | Poss_Injry_Rate | 53.6113 | [5 empty] | 2027 | 0.5851% | 1.0988 | 0 | 7826511.6408 | 1 | 7826.5116 | 4257.1038
2025 V/C Ratio | 1.6225 | Non_Injry_Rate | 404.8155 | [5 empty] | 2028 | 0.5851% | 1.1052 | 0 | 7826511.6408 | 1 | 7826.5116 | 3978.6017
2045 V/C Ratio | 1.8233 | Unkn_Injry_Rate | 37.8243 | [5 empty] | 2029 | 0.5851% | 1.1117 | 0 | 7826511.6408 | 1 | 7826.5116 | 3718.3193
2018-2025 V/C Growth | 1.186% | [7 empty] | 2030 | 0.5851% | 1.1182 | 0 | 7826511.6408 | 1 | 7826.5116 | 3475.0648
2025-2045 V/C Growth | 0.5851% | [7 empty] | 2031 | 0.5851% | 1.1247 | 0 | 7826511.6408 | 1 | 7826.5116 | 3247.7241
2018-2045 V/C Growth | 0.7405% | Expected Crashes Reduced | [6 empty] | 2032 | 0.5851% | 1.1313 | 0 | 7826511.6408 | 1 | 7826.5116 | 3035.2562
|  | Death_Cnt | 0.29235 | [5 empty] | 2033 | 0.5851% | 1.1379 | 0 | 7826511.6408 | 1 | 7826.5116 | 2836.688
|  | Incap_Injry_Cnt | 1.1714 | [5 empty] | 2034 | 0.5851% | 1.1446 | 0 | 7826511.6408 | 1 | 7826.5116 | 2651.1103
|  | Nonincap_Injry_Cnt | 6.2315 | [5 empty] | 2035 | 0.5851% | 1.1513 | 0 | 7826511.6408 | 1 | 7826.5116 | 2477.6732
|  | Poss_Injry_Cnt | 17.2787 | [5 empty] | 2036 | 0.5851% | 1.158 | 0 | 7826511.6408 | 1 | 7826.5116 | 2315.5824
|  | Non_Injry_Cnt | 130.4701 | [5 empty] | 2037 | 0.5851% | 1.1648 | 0 | 7826511.6408 | 1 | 7826.5116 | 2164.0957
|  | Unkn_Injry_Cnt | 12.1906 | [5 empty] | 2038 | 0.5851% | 1.1716 | 0 | 7826511.6408 | 1 | 7826.5116 | 2022.5193
[9 empty] | 2039 | 0.5851% | 1.1784 | 0 | 7826511.6408 | 1 | 7826.5116 | 1890.205
Crash Data on Abbreviated Injury Scale (AIS) |  | Death_Cnt | Incap_Injry_Cnt | Nonincap_Injry_Cnt | Poss_Injry_Cnt | Non_Injry_Cnt | Unkn_Injry_Cnt | Sum | 2040 | 0.5851% | 1.1853 | 0 | 7826511.6408 | 1 | 7826.5116 | 1766.5467
|  | 0.29235 | 1.1714 | 6.2315 | 17.2787 | 130.4701 | 12.1906 |  | 2041 | 0.5851% | 1.1923 | 0 | 7826511.6408 | 1 | 7826.5116 | 1650.9782
AIS 0 | No Injuries | 0 | 0.040261 | 0.52014 | 4.0496 | 120.7292 | 5.3244 | 130.6636 | 2042 | 0.5851% | 1.1993 | 0 | 7826511.6408 | 1 | 7826.5116 | 1542.9703
AIS 1 | Minor | 0 | 0.64953 | 4.7884 | 11.913 | 9.4682 | 5.0882 | 31.9074 | 2043 | 0.5851% | 1.2063 | 0 | 7826511.6408 | 1 | 7826.5116 | 1442.0283
AIS 2 | Moderate | 0 | 0.24492 | 0.6791 | 1.1043 | 0.25833 | 1.0815 | 3.3682 | 2044 | 0.5851% | 1.2133 | 0 | 7826511.6408 | 0 | 0 | 0
AIS 3 | Serious | 0 | 0.16912 | 0.19885 | 0.18505 | 0.010438 | 0.58722 | 1.1507 | 2045 | 0.5851% | 1.2204 | 0 | 7826511.6408 | 0 | 0 | 0
AIS 4 | Severe | 0 | 0.046692 | 0.038635 | 0.024536 | 0 | 0.075216 | 0.18508 | 2046 | 0.5851% | 1.2276 | 0 | 7826511.6408 | 0 | 0 | 0
AIS 5 | Critical | 0 | 0.020886 | 0.0062938 | 0.0022462 | 0.0039141 | 0.034012 | 0.067352 | 2047 | 0.5851% | 1.2348 | 0 | 7826511.6408 | 0 | 0 | 0
AIS 6 | Unsurvivable | 0.29235 | 0 | 0 | 0 | 0 | 0 | 0.29235 | 2048 | 0.5851% | 1.242 | 0 | 7826511.6408 | 0 | 0 | 0
[9 empty] | 2049 | 0.5851% | 1.2492 | 0 | 7826511.6408 | 0 | 0 | 0
[9 empty] | 2050 | 0.5851% | 1.2566 | 0 | 7826511.6408 | 0 | 0 | 0
59116.6614

## Assumed Values
2018 Call For Projects - Benefit-Cost Analysis Assumptions*
Common Values:
Base Year for Analysis | 2018
Real Discount Rate | 7%
Safety Analysis Values:
Value of Statistical Life (VSL), 2018 $ | 9600000
Values for non-fatal injuries provided in "Value of Statistical Life" tab.
Delay Analysis Values:
Value of Travel Time (VoTT), 2018 $ | #REF!
Real wage growth rate | 1.2%
Emissions Reduction Values:
Volatile Organic Compounds (VOCs), $ / metric ton (2018 $) | #REF!
Nitrogen oxides (NOx), $ / metric ton (2018 $) | #REF!
VOC emissions factor, Ped/Bike Projects Only (g/VMT) | 0.3234
NOx emissions factor, Ped/Bike Projects Only (g/VMT) | 0.19106
Applicable Project Life | See Texas Guide to Accepted Mobile Source Emission Reduction Strategies (MOSER), page A.8.9
* To the greatest extent possible, these values are taken from or consistent with the "TIGER Benefit-Cost Analysis (BCA) Resource Guide" published by US DOT for the FY 2014 Transporatation Investment Generating Economic Recovery (TIGER) application. The full resource guide is available online at: https://cms.dot.gov/sites/dot.gov/files/docs/BCA%20Resource%20Guide%20-%20November%202016.pdf.
To the greatest extent possible, these values are taken from or consistent with the "Benefit-Cost Analysis Guidance for Discretionary Grant Programs" published by US DOT in June 2018. The full resource guide is available online at: https://www.transportation.gov/sites/dot.gov/files/docs/mission/office-policy/transportation-policy/284031/benefit-cost-analysis-guidance-2018_0.pdf

## CRASH RATES
2017 Crash Rates
County | Facility Type |  | K | Fatalities
Brazoria | Freeway |  | A | Suspected Serious Injuries
Chambers | Non-Freeway |  | B | Non-Incapacitating Injuries
Fort Bend |  |  | C | Possible Injuries
Galveston |  |  | O | Non-Injuries
Harris |  |  | U | Unknown Injuries
Liberty
Montgomery
Waller
Freeway Crash Rates | [10 empty] | Freeway Crashes
County | Crash Rate | K | A | B | C | O | U | Freeway VMT | Daily | Annual | County | Crash | K | A | B | C | O | U
Brazoria |  | 0.58757 | 1.7627 | 8.5198 | 10.8701 | 172.4532 | 6.1695 | Brazoria | 2618324.17 | 680764284.2 | Brazoria |  | 4 | 12 | 58 | 74 | 1174 | 42
Chambers |  | 0 | 0.71588 | 4.7248 | 3.8657 | 59.8472 | 1.4318 | Chambers | 2686327.44 | 698445134.4 | Chambers |  | 0 | 5 | 33 | 27 | 418 | 10
Fort Bend |  | 1.1315 | 3.9089 | 19.956 | 32.197 | 398.297 | 12.5496 | Fort Bend | 3738995.92 | 972138939.2 | Fort Bend |  | 11 | 38 | 194 | 313 | 3872 | 122
Galveston |  | 1.0774 | 7.9009 | 33.9379 | 58.8975 | 622.5533 | 21.0092 | Galveston | 2141923.42 | 556900089.2 | Galveston |  | 6 | 44 | 189 | 328 | 3467 | 117
Harris |  | 0.90709 | 3.6346 | 19.3346 | 53.6113 | 404.8155 | 37.8243 | Harris | 61905697.66 | 16095481391.6 | Harris |  | 146 | 585 | 3112 | 8629 | 65157 | 6088
Liberty |  | 3.3935 | 4.2419 | 9.3322 | 22.0579 | 135.7409 | 3.3935 | Liberty | 453352.42 | 117871629.2 | Liberty |  | 4 | 5 | 11 | 26 | 160 | 4
Montgomery |  | 0.40875 | 2.3357 | 15.5324 | 25.6926 | 267.4368 | 10.4522 | Montgomery | 6586746.61 | 1712554118.6 | Montgomery |  | 7 | 40 | 266 | 440 | 4580 | 179
Waller |  | 1.4164 | 1.4164 | 3.187 | 3.187 | 16.6431 | 0 | Waller | 1086148.24 | 282398542.4 | Waller |  | 4 | 4 | 9 | 9 | 47 | 0
[9 empty] | 81217515.88 | 21116554128.8 | Total | 0 | 182 | 733 | 3872 | 9846 | 78875 | 6562
Non-Freeway Crash Rates | [10 empty] | Non-Freeway Crashes
County | Crash Rate | K | A | B | C | O | U | Non-Freeway VMT | Daily | Annual | County | Crash | K | A | B | C | O | U
Brazoria |  | 2.3625 | 8.4203 | 41.3142 | 65.1213 | 615.2904 | 20.3542 | Brazoria | 6349097.35 | 1650765311 | Brazoria |  | 39 | 139 | 682 | 1075 | 10157 | 336
Chambers |  | 2.8832 | 27.1848 | 68.3738 | 63.0192 | 906.5706 | 35.4226 | Chambers | 933781.03 | 242783067.8 | Chambers |  | 7 | 66 | 166 | 153 | 2201 | 86
Fort Bend |  | 0.99345 | 5.5496 | 33.6058 | 63.2379 | 637.6204 | 27.1998 | Fort Bend | 11227441.77 | 2919134860.2 | Fort Bend |  | 29 | 162 | 981 | 1846 | 18613 | 794
Galveston |  | 2.8942 | 14.0454 | 51.3296 | 102.9146 | 1117.0793 | 47.9247 | Galveston | 4518307.46 | 1174759939.6 | Galveston |  | 34 | 165 | 603 | 1209 | 13123 | 563
Harris |  | 1.7456 | 8.8236 | 49.7826 | 124.2792 | 963.6583 | 83.6186 | Harris | 68304614.21 | 17759199694.6 | Harris |  | 310 | 1567 | 8841 | 22071 | 171138 | 14850
Liberty |  | 5.3131 | 9.8448 | 24.0651 | 52.3493 | 389.4164 | 13.1264 | Liberty | 2461276.84 | 639931978.4 | Liberty |  | 34 | 63 | 154 | 335 | 2492 | 84
Montgomery |  | 1.6734 | 10.4674 | 41.3713 | 63.0895 | 590.9834 | 22.7507 | Montgomery | 10802724.89 | 2808708471.4 | Montgomery |  | 47 | 294 | 1162 | 1772 | 16599 | 639
Waller |  | 7.1772 | 11.1247 | 37.6804 | 58.1355 | 454.6767 | 26.5557 | Waller | 1071767.38 | 278659518.8 | Waller |  | 20 | 31 | 105 | 162 | 1267 | 74
[9 empty] | 105669010.93 | 27473942841.8 | Total | 0 | 520 | 2487 | 12694 | 28623 | 235590 | 17426
[11 empty] | GRAND TOTAL | 0 | 702 | 3220 | 16566 | 38469 | 314465 | 23988

## Value of Statistical Life
Value of Injuries, US DOT BCA Guidance for Discretionary Grant Programs (2018)
AIS Level | Severity | Fraction of VSL | Unit value ($2017)
AIS 0 | No Injuries | 0 | 4327
AIS 1 | Minor | 0.003 | 28800
AIS 2 | Moderate | 0.047 | 451200
AIS 3 | Serious | 0.105 | 1008000
AIS 4 | Severe | 0.266 | 2553600
AIS 5 | Critical | 0.593 | 5692800
AIS 6 | Unsurvivable | 1 | 9600000
CRIS Data Conversion to AIS, TIGER BCA Resource Guide (2014)
AIS Level | Severity | Death_Cnt | Incap_Injry_Cnt | Nonincap_Injry_Cnt | Poss_Injry_Cnt | Non_Injry_Cnt | Unkn_Injry_Cnt
AIS 0 | No Injuries | 0% | 3.437% | 8.347% | 23.44% | 92.53% | 43.68%
AIS 1 | Minor | 0% | 55.45% | 76.84% | 68.95% | 7.257% | 41.74%
AIS 2 | Moderate | 0% | 20.91% | 10.9% | 6.391% | 0.198% | 8.872%
AIS 3 | Serious | 0% | 14.44% | 3.191% | 1.071% | 0.008% | 4.817%
AIS 4 | Severe | 0% | 3.986% | 0.62% | 0.142% | 0% | 0.617%
AIS 5 | Critical | 0% | 1.783% | 0.101% | 0.013% | 0.003% | 0.279%
AIS 6 | Unsurvivable | 100% | 0% | 0% | 0% | 0% | 0%
Sum(Prob) |  | 100% | 100% | 100% | 100% | 100% | 100%

## Service Life
Type of Improvement | Service Life
Install new Sidewalks | 10
Sidewalk improvements | 10
ADA Ramps | 10
Paved Shoulder/Shared Use path | 20
On Street bicycle lane | 20
Pedestrian/Bicycle Bridge/Underpass | 30
Off street hike & bike trails | 20
Transit vehicle purchase | 10
Transit Priority Infrastructure | 20
Transit facility state of good repair | 20
Transit Centers/Park & Ride facilities | 30