## Instructions
Instructions:
1. On the "Inputs & Outputs" tab, fill in all "blue and green" shaded sections (Project Information, Proposed Improvement Information, and Daily Travel Demand).
Project Information:
    County: Please click drop-down arrow on cell B9 to select the county. If the proposed roadway project is in more than one county then select the county that contains majority of the project area
Proposed Improvement Information:
    Year Open to Traffic?: Must be >=2021. Please click the drop-down arrow on cell B13 to select the year Open to Traffic
    Type of Improvement: Please click the drop-down arrow on cell B14 to select roadway type of improvement proposed If there are more than one improvements proposed, please select the one with the longest service life, which will be automatically populated in cell B19
    Facility Type: Please click the drop-down arrow on cell B15 to select the facility type for the proposed project from drop down menu (Freeway, Non-Freeway)
    Total Length of Corridor Effected by Project (mile): Please enter the project length in miles in cell B16
    Average Roadway Speed Before improvement (mph): Please enter the average traffic speed of the roadway before improvement in cell B17
    Average Roadway Speed After improvement (mph): Please enter the average traffic speed of the roadway after improvement in cell B18
    Service Life of Project (from MoSERS) (Years): Service life of project is populated based on the selection in cell "C14" of the Inputs & Outputs tab
Daily Travel Demand:
    Total 2018 Daily Traffic Volume for Corridors Effected by Project: Sponsors may enter the latest traffic count data available form TxDOT’s traffic count data, or sponsors may choose to collect the traffic counts and enter collected traffic count data in cell B22
    Total Estimated 2025 Volume for Corridors Effected by Project: Please enter estimated 2025 traffic volume in cell B23. Sponsors may request HGAC for assistance in calculating estimated 2025 traffic volume
    Total Estimated 2045 Volume for Corridors Effected by Project: Please enter estimated 2045 traffic volume in cell B24. Sponsors may request HGAC for assistance in calculating estimated 2045 traffic volume
2. Results will be populated in "red" shaded section ("Benefit Results")

## ITS Delay Worksheet (hidden)
Project Information |  | Daily System/Facility Data | With Project | Year |  | Annual VHT Savings | Value of Delay Savings (2013 $, '000s)
Name: |  | Year Open to Traffic? | 2015 | 2015 | 1 | 0 | #REF!
ID Number: |  | Project Life (see MOSER page A.8.9) | 10 | 2016 | 1 | 0 | #REF!
New HOV? | 1 | AND |  | 2017 | 1 | 0 | #REF!
Total Cost (2015 $, '000s) |  | Annual PHT Reduction (IDAS) |  | 2018 | 1 | 0 | #REF!
Federal Funding Req. (2015 $, '000s) |  | IDAS Vehicle Occupancy | 1.15 | 2019 | 1 | 0 | #REF!
|  |  |  | 2020 | 1 | 0 | #REF!
BCA Results |  |  |  | 2021 | 1 | 0 | #REF!
Discounted Delay Benefits (2015 $, '000s) | #REF! |  |  | 2022 | 1 | 0 | #REF!
Delay B/C Ratio | #REF! |  |  | 2023 | 1 | 0 | #REF!
|  |  |  | 2024 | 1 | 0 | #REF!
|  |  |  | 2025 | 1 | 0 | #REF!
Assumptions |  |  |  | 2026 | 1 | 0 | #REF!
Base Year | #REF! | Interim Calculations | With Project | 2027 | 1 | 0 | #REF!
Discount Rate | #REF! | Annual VHT Reduction (Vehicles) | 0 | 2028 | 1 | 0 | #REF!
Vehicle Occupancy | 1.1 |  |  | 2029 | 1 | 0 | #REF!
Value of Travel Time (VoTT) | #REF! |  |  | 2030 | 1 | 0 | #REF!
Annual Days of Travel | 260 |  |  | 2031 | 1 | 0 | #REF!
|  |  |  | 2032 | 1 | 0 | #REF!
|  |  |  | 2033 | 1 | 0 | #REF!
|  |  |  | 2034 | 1 | 0 | #REF!
|  |  |  | 2035 | 1 | 0 | #REF!
|  |  |  | 2036 | 1 | 0 | #REF!
|  |  |  | 2037 | 1 | 0 | #REF!
|  |  |  | 2038 | 1 | 0 | #REF!
|  |  |  | 2039 | 1 | 0 | #REF!
|  |  |  | 2040 | 1 | 0 | #REF!
Control Values
NO
YES
Instructions:
1. Fill in all "blue" shaded sections ("Project Information" and "Daily System/Facility Data"). Project costs should be expressed in thousands of 2012 dollars.
2. Results will be populated in "red" shaded section ("BCA Results")
Note: Annual VHT Savings can be entered directly into the "purple" shaded cells to the right. In this case, please provide sufficient documentation of how the delay savings have been estimated, including baseline data and interim calculation documents (spreadsheets, etc.).

## Emissions Reduction Worksheet (hidden)
Project Information |  | Emissions Reduction Estimates | With Project | Year | VOC Reduced (tonnes/year) | Value of VOC Savings (2013 $, '000s) | NOx Reduced (tonnes/yr) | Value of NOx Savings (2013 $, '000s)
Name: |  | Year Open to Traffic? | 2015 | 2015 | #REF! | #REF! | #REF! | #REF!
ID Number: |  | Project Life (see MOSER page A.8.9) | 10 | 2016 | #REF! | #REF! | #REF! | #REF!
Bike/Ped or LCI? | 2 | AND |  | 2017 | #REF! | #REF! | #REF! | #REF!
Total Cost (2015 $, '000s) |  | VMT Reduced (Daily) |  | 2018 | #REF! | #REF! | #REF! | #REF!
Federal Funding Req. (2015 $, '000s) |  | OR |  | 2019 | #REF! | #REF! | #REF! | #REF!
|  | VOC Emissions Reduced (metric tons/yr) |  | 2020 | #REF! | #REF! | #REF! | #REF!
BCA Results |  | NOx Emissions Reduced (metric tons/yr) |  | 2021 | #REF! | #REF! | #REF! | #REF!
Discounted Emissions Benefits (2015 $, '000s) | #REF! |  |  | 2022 | #REF! | #REF! | #REF! | #REF!
Delay B/C Ratio | #REF! |  |  | 2023 | #REF! | #REF! | #REF! | #REF!
Annualized Cost Effectiveness (2015 $, '000s/tonne) | #REF! |  |  | 2024 | #REF! | #REF! | #REF! | #REF!
|  |  |  | 2025 | 0 | #REF! | 0 | #REF!
Assumptions |  |  |  | 2026 | 0 | #REF! | 0 | #REF!
Base Year | 2015 | Interim Calculations | With Project | 2027 | 0 | #REF! | 0 | #REF!
Discount Rate | 7% | VOC Emissions Reduced (metric tons/yr) | #REF! | 2028 | 0 | #REF! | 0 | #REF!
VOC Emissions Factor (g/mi) | #REF! | NOx Emissions Reduced (metric tons/yr) | #REF! | 2029 | 0 | #REF! | 0 | #REF!
Nox Emissions Factor (g/mi) | #REF! |  |  | 2030 | 0 | #REF! | 0 | #REF!
Volatile Organic Compounds (VOCs), $ / metric ton (2015 $) | #REF! |  |  | 2031 | 0 | #REF! | 0 | #REF!
Nitrogen oxides (NOx), $ / metric ton (2015 $) | #REF! |  |  | 2032 | 0 | #REF! | 0 | #REF!
Annual Days of Travel | 260 |  |  | 2033 | 0 | #REF! | 0 | #REF!
|  |  |  | 2034 | 0 | #REF! | 0 | #REF!
|  |  |  | 2035 | 0 | #REF! | 0 | #REF!
|  |  |  | 2036 | 0 | #REF! | 0 | #REF!
|  |  |  | 2037 | 0 | #REF! | 0 | #REF!
|  |  |  | 2038 | 0 | #REF! | 0 | #REF!
|  |  |  | 2039 | 0 | #REF! | 0 | #REF!
|  |  |  | 2040 | 0 | #REF! | 0 | #REF!
Control Values
NO
YES
Instructions:
1. Fill in all "blue" shaded sections ("Project Information" and "Emissions Reduction Estimates"). Project costs should be expressed in thousands of 2012 dollars.
2. Results will be populated in "red" shaded section ("BCA Results")
Note: This sheet will take either an estimate of daily VMT reduced or annual metric tons of pollutant reduced. For projects where emissions reduction vary by year, formulas in the "purple" cells to the right may be overwritten. Emissions factors for bike/ped and LCI projects are provided, please contact H-GAC for assistance in identifing the appropriate emissions factors for other project types.

## Inputs & Outputs
INPUTS
Project Information
Name: | Bailey Road Expansion (Veterans Dr to Main/SH 35) | Data entered by the sponsors
Application ID Number: | 155 | Data populated/calculated based on inputs
Sponsor ID Number (CSJ, etc.): |  | HGAC regional travel demand model data provided by HGAC
Project County | Brazoria | Benefits calculated by the template
Proposed Improvements Information
Year Open to Traffic? (Must be >=2021) | 2022
Type of Improvement | Roadway Improvements
Type of Facility | Non-Freeway
Total Length of Corridors Effected by Project (miles) | 1.23
Average Roadway Speed Before Improvement (mph) | 40
Average Roadway Speed After Improvement (mph) | 45
Service Life of Project (from MoSERS) | 20
Daily Travel Demand
Total 2018 Daily Traffic Volume for Corridors Effected by project | 4500
Total Estimated 2025 Daily Traffic Volume for Corridors Effected by project | 5600
Total Estimated 2045 Daily Traffic Volume for Corridors Effected by project | 10500
OUTPUTS
Benefit Results
Discounted NOx Benefits @ 7% (2018 $) | -39.5744
Discounted VOC Benefits @ 7% (2018 $) | 21.3347
Total Emissions Benefit Results
Discounted Emissions Benefits @ 7% (2018 $) | -18.2397
Total Emissions Reductions
NOx Emission Reductions (tons) | -0.012902
VOC Emission Reductions (tons) | 0.027412

## Benefit Calculations
Annual Emission Reductions Over Life of Project
Emission Factors | NOx Emission Factor | VOC Emission Factor | Year | Estimated Corridor Volume | Demand Growth | Within Project Life? | NOx (g/day) | NOx (Short tons/yr) | NOx Emission Reduction Benefit | Discounted NOx Benefit (7%) | VOC (g/day) | VOC (Short ton/yr) | VOC Emission Reduction Benefit | Discounted VOC Benefit (7%)
Before Improvement | 0.059191 | 0.011954 | 2018 | 4500 | n/a | 0 | 0 | 0 | 0 | 0 | 0 | 0 | 0 | 0 | 0 | 0
After Improvement | 0.059466 | 0.01137 | 2019 | 4642.805 | 3.173% | 0 | 0 | 0 | 0 | 0 | 0 | 0 | 0 | 0 | 0 | 0
|  |  | 2020 | 4790.1419 | 3.173% | 0 | 0 | 0 | 0 | 0 | 0 | 0 | 0 | 0 | 0 | 0
|  |  | 2021 | 4942.1544 | 3.173% | 0 | 0 | 0 | 0 | 0 | 0 | 0 | 0 | 0 | 0 | 0
Interim Calculations |  |  | 2022 | 5098.9909 | 3.173% | 1 | -1.7247 | -0.00049431 | -3.7113 | -2.8313 | 3.6646 | 0.0010503 | 2.0008 | 1.5264 | -0.00044843 | 0
2018-2025 Demand Growth | 3.173% |  | 2023 | 5260.8045 | 3.173% | 1 | -1.7795 | -0.00051 | -3.8291 | -2.7301 | 3.7809 | 0.0010836 | 2.0643 | 1.4718 | -0.00046266 | 0
2025-2045 Demand Growth | 2.546% |  | 2024 | 5427.7533 | 3.173% | 1 | -1.8359 | -0.00052618 | -3.9506 | -2.6324 | 3.9009 | 0.001118 | 2.1298 | 1.4192 | -0.00047735 | 0
2018-2045 Demand Growth | 3.188% |  | 2025 | 5600 | 3.173% | 1 | -1.8942 | -0.00054288 | -4.076 | -2.5383 | 4.0247 | 0.0011535 | 2.1974 | 1.3684 | -0.00049249 | 0
|  |  | 2026 | 5742.5935 | 2.546% | 1 | -1.9424 | -0.00055671 | -4.1797 | -2.4326 | 4.1271 | 0.0011828 | 2.2533 | 1.3114 | -0.00050503 | 0
|  |  | 2027 | 5888.818 | 2.546% | 1 | -1.9919 | -0.00057088 | -4.2862 | -2.3314 | 4.2322 | 0.001213 | 2.3107 | 1.2569 | -0.00051789 | 0
|  |  | 2028 | 6038.7657 | 2.546% | 1 | -2.0426 | -0.00058542 | -4.3953 | -2.2344 | 4.34 | 0.0012438 | 2.3695 | 1.2045 | -0.00053108 | 0
|  |  | 2029 | 6192.5316 | 2.546% | 1 | -2.0946 | -0.00060032 | -4.5072 | -2.1414 | 4.4505 | 0.0012755 | 2.4299 | 1.1544 | -0.0005446 | 0
|  |  | 2030 | 6350.2128 | 2.546% | 1 | -2.148 | -0.00061561 | -4.622 | -2.0522 | 4.5638 | 0.001308 | 2.4917 | 1.1064 | -0.00055847 | 0
|  |  | 2031 | 6511.9091 | 2.546% | 1 | -2.2027 | -0.00063129 | -4.7397 | -1.9668 | 4.68 | 0.0013413 | 2.5552 | 1.0603 | -0.00057269 | 0
|  |  | 2032 | 6677.7227 | 2.546% | 1 | -2.2587 | -0.00064736 | -4.8604 | -1.8849 | 4.7992 | 0.0013755 | 2.6202 | 1.0162 | -0.00058727 | 0
|  |  | 2033 | 6847.7585 | 2.546% | 1 | -2.3163 | -0.00066384 | -4.9841 | -1.8065 | 4.9214 | 0.0014105 | 2.687 | 0.97388 | -0.00060223 | 0
|  |  | 2034 | 7022.1239 | 2.546% | 1 | -2.3752 | -0.00068075 | -5.111 | -1.7313 | 5.0467 | 0.0014464 | 2.7554 | 0.93334 | -0.00061756 | 0
|  |  | 2035 | 7200.9291 | 2.546% | 1 | -2.4357 | -0.00069808 | -5.2412 | -1.6592 | 5.1752 | 0.0014832 | 2.8255 | 0.8945 | -0.00063329 | 0
|  |  | 2036 | 7384.2873 | 2.546% | 1 | -2.4977 | -0.00071586 | -5.3746 | -1.5902 | 5.307 | 0.001521 | 2.8975 | 0.85726 | -0.00064941 | 0
|  |  | 2037 | 7572.3144 | 2.546% | 1 | -2.5613 | -0.00073408 | -5.5115 | -1.524 | 5.4421 | 0.0015597 | 2.9713 | 0.82158 | -0.00066595 | 0
|  |  | 2038 | 7765.1292 | 2.546% | 1 | -2.6266 | -0.00075278 | -5.6518 | -1.4605 | 5.5807 | 0.0015994 | 3.0469 | 0.78738 | -0.00068291 | 0
|  |  | 2039 | 7962.8538 | 2.546% | 1 | -2.6934 | -0.00077194 | -5.7958 | -1.3998 | 5.7228 | 0.0016402 | 3.1245 | 0.75461 | -0.0007003 | 0
|  |  | 2040 | 8165.6129 | 2.546% | 1 | -2.762 | -0.0007916 | -5.9433 | -1.3415 | 5.8685 | 0.0016819 | 3.2041 | 0.7232 | -0.00071813 | 0
|  |  | 2041 | 8373.535 | 2.546% | 1 | -2.8324 | -0.00081176 | -6.0947 | -1.2857 | 6.018 | 0.0017248 | 3.2857 | 0.6931 | -0.00073641 | 0
|  |  | 2042 | 8586.7514 | 2.546% | 0 | 0 | 0 | 0 | 0 | 0 | 0 | 0 | 0 | 0 | 0
|  |  | 2043 | 8805.397 | 2.546% | 0 | 0 | 0 | 0 | 0 | 0 | 0 | 0 | 0 | 0 | 0
|  |  | 2044 | 9029.61 | 2.546% | 0 | 0 | 0 | 0 | 0 | 0 | 0 | 0 | 0 | 0 | 0
|  |  | 2045 | 10500 | 2.546% | 0 | 0 | 0 | 0 | 0 | 0 | 0 | 0 | 0 | 0 | 0
|  |  | 2046 | 10767.3629 | 2.546% | 0 | 0 | 0 | 0 | 0 | 0 | 0 | 0 | 0 | 0 | 0
|  |  | 2047 | 11041.5337 | 2.546% | 0 | 0 | 0 | 0 | 0 | 0 | 0 | 0 | 0 | 0 | 0
|  |  | 2048 | 11322.6857 | 2.546% | 0 | 0 | 0 | 0 | 0 | 0 | 0 | 0 | 0 | 0 | 0
|  |  | 2049 | 11610.9967 | 2.546% | 0 | 0 | 0 | 0 | 0 | 0 | 0 | 0 | 0 | 0 | 0
|  |  | 2050 | 11906.6491 | 2.546% | 0 | 0 | 0 | 0 | 0 | 0 | 0 | 0 | 0 | 0 | 0
|  |  | Total |  |  |  | -45.016 | -0.012902 | -96.8656 | -39.5744 | 95.6464 | 0.027412 | 52.2206 | 21.3347 | -0.011704 | 0

## Assumed Values
2018 Call For Projects - Benefit-Cost Analysis Assumptions*
Value of Emissions, USDOT Benefit-Cost Analysis Guidance for Discretionary Grant Programs
Emission Type | $ /Short ton ($2017)
Volatile Organic Compounds (VOCs) | 1905
Nitrogen oxides (NOx) | 7508
Emissions Reduction Values:
Service Life of Project (years) | 20 | See Texas Guide to Accepted Mobile Source Emission Reduction Strategies (MOSER), page A.8.9
* To the greatest extent possible, these values are taken from or consistent with the "USDOT Benefit-Cost Analysis Guidance for Discretionary Grant Programs". It can be found online at: https://www.transportation.gov/sites/dot.gov/files/docs/mission/office-policy/transportation-policy/284031/benefit-cost-analysis-guidance-2018_0.pdf.

## Emission Factors - NOx
All Rates are in gms/mile
Facility Type | Speed Bin | Brazoria | Chambers | Fort Bend | Galveston | Harris | Liberty | Montgomery | Waller
Freeway | 0 | 0.15434 | 0.17664 | 0.14362 | 0.16378 | 0.15262 | 0.24541 | 0.15001 | 0.27718
Freeway | 2.5 | 0.10866 | 0.12392 | 0.10345 | 0.11454 | 0.10799 | 0.16959 | 0.1054 | 0.19025 | Facility Types | All emissions rate are in gms/miles
Freeway | 7.5 | 0.080235 | 0.09122 | 0.07769 | 0.084131 | 0.080075 | 0.12356 | 0.077677 | 0.1379 | Non-Freeway
Freeway | 12.5 | 0.059947 | 0.068061 | 0.058113 | 0.062804 | 0.059943 | 0.0925 | 0.057945 | 0.10324 | Freeway
Freeway | 17.5 | 0.051044 | 0.057916 | 0.049766 | 0.053397 | 0.051048 | 0.078145 | 0.049361 | 0.08707
Freeway | 22.5 | 0.051098 | 0.057927 | 0.050205 | 0.053334 | 0.051167 | 0.077644 | 0.049399 | 0.086275
Freeway | 27.5 | 0.051728 | 0.058605 | 0.051094 | 0.053907 | 0.051847 | 0.078215 | 0.049995 | 0.08674
Freeway | 32.5 | 0.054906 | 0.062172 | 0.054689 | 0.057079 | 0.055083 | 0.08232 | 0.053066 | 0.090985
Freeway | 37.5 | 0.057554 | 0.065148 | 0.057672 | 0.059727 | 0.057778 | 0.085759 | 0.055626 | 0.094549
Freeway | 42.5 | 0.059613 | 0.067462 | 0.059992 | 0.061786 | 0.059873 | 0.088434 | 0.057617 | 0.097321
Freeway | 47.5 | 0.060431 | 0.068382 | 0.060962 | 0.06259 | 0.060706 | 0.089415 | 0.058411 | 0.098296
Freeway | 52.5 | 0.060879 | 0.068887 | 0.061519 | 0.063023 | 0.061163 | 0.08991 | 0.058848 | 0.10098
Freeway | 57.5 | 0.062556 | 0.07078 | 0.063405 | 0.064704 | 0.062855 | 0.092053 | 0.06048 | 0.098764
Freeway | 62.5 | 0.068795 | 0.077838 | 0.070255 | 0.071013 | 0.069134 | 0.10027 | 0.066555 | 0.10961
Freeway | 67.5 | 0.080537 | 0.091143 | 0.083085 | 0.082915 | 0.080915 | 0.11572 | 0.078014 | 0.12588
Freeway | 72.5 | 0.096296 | 0.109 | 0.10034 | 0.09889 | 0.096715 | 0.13629 | 0.09341 | 0.14751
All Rates are in gms/mile
Facility Type | Speed Bin | Brazoria | Chambers | Fort Bend | Galveston | Harris | Liberty | Montgomery | Waller
Non-Freeway | 0 | 0.15434 | 0.17664 | 0.14362 | 0.16378 | 0.15262 | 0.24541 | 0.15001 | 0.27718
Non-Freeway | 2.5 | 0.10753 | 0.12262 | 0.10248 | 0.11333 | 0.10685 | 0.16747 | 0.10434 | 0.18785
Non-Freeway | 7.5 | 0.084132 | 0.095605 | 0.081915 | 0.088107 | 0.083972 | 0.1285 | 0.0815 | 0.14318
Non-Freeway | 12.5 | 0.076332 | 0.086601 | 0.075058 | 0.079699 | 0.076345 | 0.11551 | 0.073887 | 0.12829
Non-Freeway | 17.5 | 0.071588 | 0.081144 | 0.070731 | 0.07463 | 0.071687 | 0.1079 | 0.069256 | 0.11965
Non-Freeway | 22.5 | 0.067043 | 0.075948 | 0.066323 | 0.069847 | 0.067193 | 0.10109 | 0.064815 | 0.11206
Non-Freeway | 27.5 | 0.061861 | 0.070064 | 0.061611 | 0.064335 | 0.062013 | 0.092491 | 0.059837 | 0.10225
Non-Freeway | 32.5 | 0.06007 | 0.068017 | 0.06011 | 0.062381 | 0.060254 | 0.089429 | 0.058098 | 0.098663
Non-Freeway | 37.5 | 0.059191 | 0.067005 | 0.059432 | 0.0614 | 0.059406 | 0.087891 | 0.057234 | 0.096821
Non-Freeway | 42.5 | 0.059466 | 0.067304 | 0.059906 | 0.061621 | 0.059708 | 0.088036 | 0.057495 | 0.096839
Non-Freeway | 47.5 | 0.061311 | 0.069383 | 0.061982 | 0.063469 | 0.061581 | 0.090428 | 0.059283 | 0.099315
Non-Freeway | 52.5 | 0.063553 | 0.071913 | 0.06447 | 0.065726 | 0.063847 | 0.093364 | 0.061459 | 0.10238
Non-Freeway | 57.5 | 0.066292 | 0.075009 | 0.067482 | 0.068493 | 0.06661 | 0.096977 | 0.064122 | 0.10617
Non-Freeway | 62.5 | 0.071056 | 0.080401 | 0.072704 | 0.073314 | 0.071398 | 0.10324 | 0.068765 | 0.11276
Non-Freeway | 67.5 | 0.081342 | 0.092054 | 0.083957 | 0.083734 | 0.081718 | 0.11676 | 0.078803 | 0.12698
Non-Freeway | 72.5 | 0.096296 | 0.109 | 0.10034 | 0.09889 | 0.096715 | 0.13629 | 0.09341 | 0.14751

## Emission Factors - VOC
All Rates are in gms/mile
Facility Type | Speed Bin | Brazoria | Chambers | Fort Bend | Galveston | Harris | Liberty | Montgomery | Waller
Freeway | 0 | 0.05861 | 0.070485 | 0.055012 | 0.06327 | 0.056506 | 0.096515 | 0.057858 | 0.1108
Freeway | 2.5 | 0.035171 | 0.042221 | 0.033969 | 0.037663 | 0.034171 | 0.057386 | 0.034549 | 0.065358 | Facility Types | All emissions rate are in gms/miles
Freeway | 7.5 | 0.022652 | 0.027146 | 0.022505 | 0.024058 | 0.022181 | 0.036615 | 0.02214 | 0.041353 | Non-Freeway
Freeway | 12.5 | 0.01693 | 0.020294 | 0.016859 | 0.017972 | 0.01659 | 0.027355 | 0.016541 | 0.030866 | Freeway
Freeway | 17.5 | 0.013901 | 0.016646 | 0.013996 | 0.014712 | 0.013659 | 0.022313 | 0.013561 | 0.025098
Freeway | 22.5 | 0.0126 | 0.015075 | 0.012836 | 0.013288 | 0.012421 | 0.020132 | 0.012267 | 0.022563
Freeway | 27.5 | 0.011795 | 0.014102 | 0.012127 | 0.012402 | 0.011657 | 0.018781 | 0.011462 | 0.020986
Freeway | 32.5 | 0.011447 | 0.013673 | 0.011898 | 0.011997 | 0.011346 | 0.018121 | 0.011105 | 0.02018
Freeway | 37.5 | 0.011208 | 0.013377 | 0.011754 | 0.011716 | 0.011135 | 0.017656 | 0.010858 | 0.019607
Freeway | 42.5 | 0.011023 | 0.013146 | 0.011641 | 0.011497 | 0.010971 | 0.017294 | 0.010665 | 0.019161
Freeway | 47.5 | 0.010793 | 0.012867 | 0.011463 | 0.011237 | 0.01076 | 0.016896 | 0.010432 | 0.018684
Freeway | 52.5 | 0.010584 | 0.012614 | 0.011293 | 0.011002 | 0.010565 | 0.016542 | 0.01022 | 0.018354
Freeway | 57.5 | 0.010695 | 0.01274 | 0.011482 | 0.011096 | 0.010695 | 0.016661 | 0.010316 | 0.018262
Freeway | 62.5 | 0.011887 | 0.014141 | 0.012916 | 0.012288 | 0.011923 | 0.018362 | 0.011446 | 0.020147
Freeway | 67.5 | 0.014686 | 0.01744 | 0.016192 | 0.015113 | 0.014785 | 0.022427 | 0.014112 | 0.024483
Freeway | 72.5 | 0.018814 | 0.022302 | 0.020949 | 0.019308 | 0.018979 | 0.028374 | 0.018065 | 0.030877
All Rates are in gms/mile
Facility Type | Speed Bin | Brazoria | Chambers | Fort Bend | Galveston | Harris | Liberty | Montgomery | Waller
Non-Freeway | 0 | 0.05861 | 0.070485 | 0.055012 | 0.06327 | 0.056506 | 0.096515 | 0.057858 | 0.1108
Non-Freeway | 2.5 | 0.035515 | 0.042626 | 0.034353 | 0.038021 | 0.034513 | 0.057831 | 0.034888 | 0.065844
Non-Freeway | 7.5 | 0.023968 | 0.028696 | 0.024023 | 0.025397 | 0.023517 | 0.03849 | 0.023402 | 0.043366
Non-Freeway | 12.5 | 0.020119 | 0.024053 | 0.02058 | 0.021189 | 0.019851 | 0.032042 | 0.019574 | 0.035874
Non-Freeway | 17.5 | 0.017726 | 0.021176 | 0.018334 | 0.018606 | 0.017545 | 0.028116 | 0.017211 | 0.031365
Non-Freeway | 22.5 | 0.015349 | 0.018333 | 0.01593 | 0.016091 | 0.01521 | 0.024344 | 0.01489 | 0.027126
Non-Freeway | 27.5 | 0.014222 | 0.016968 | 0.014911 | 0.014865 | 0.014128 | 0.022393 | 0.013777 | 0.024875
Non-Freeway | 32.5 | 0.012985 | 0.015488 | 0.013672 | 0.013556 | 0.012914 | 0.020397 | 0.012571 | 0.022626
Non-Freeway | 37.5 | 0.011954 | 0.014256 | 0.012617 | 0.01247 | 0.011896 | 0.018756 | 0.011568 | 0.020787
Non-Freeway | 42.5 | 0.01137 | 0.013555 | 0.012051 | 0.011845 | 0.011328 | 0.017805 | 0.010994 | 0.019704
Non-Freeway | 47.5 | 0.011272 | 0.013431 | 0.012029 | 0.011718 | 0.011252 | 0.017596 | 0.010886 | 0.019427
Non-Freeway | 52.5 | 0.011366 | 0.013536 | 0.012207 | 0.011793 | 0.011365 | 0.017677 | 0.010966 | 0.019474
Non-Freeway | 57.5 | 0.011653 | 0.013868 | 0.012588 | 0.012069 | 0.011669 | 0.018043 | 0.011233 | 0.019839
Non-Freeway | 62.5 | 0.012541 | 0.014912 | 0.01366 | 0.012957 | 0.012585 | 0.019303 | 0.012075 | 0.021165
Non-Freeway | 67.5 | 0.014941 | 0.01774 | 0.016478 | 0.015376 | 0.015041 | 0.022789 | 0.014359 | 0.024878
Non-Freeway | 72.5 | 0.018814 | 0.022302 | 0.020949 | 0.019308 | 0.018979 | 0.028374 | 0.018065 | 0.030877

## Service Life
Source | https://moser.tti.tamu.edu/docs/Texas.Guide.to.Accepted.Mobile.Source.Emission.Reduction.Strategies_August.2007.pdf
Page A.8.9
| Improvement Type | Service Life
| Roadway Improvements | 20
| HOV Lanes | 20
| ITS Infrastructure | 12