## Notes
Bike benefits
Tool is adapted from here: http://www.pedbikeinfo.org/bikecost/step1.cfm |  |  |  | Project Name:
Benefits tool only considers demand and benefits |  |  |  | Project Length:
Steps and notes:
Demand calculation
Will need information on project length to create buffers around the proposed facility
Create buffers in GIS for the following: 400 meters, 800 meters, 1600 meters
Determine existing and new commuters and existing and new recreational cyclists
Output: Demand for new bike facility
Ranges for bike rates
Low | C | (Commute Share)
Medium | 0.4+1.2C | (Commute Share)
High | 0.6+3C | (Commute Share)
Average | The “most likely” value would be 0.3% plus 1.5 times the commute share; this was the best fit at the MSA level, and also describes the U.S. as a whole
(For both purposes)
Online tool notes:
Residents
Existing Commuters
New Commuters
Total Existing Cyclists |  |  | Their number is recreational - commuters in the tool
Total New Cyclists |  |  | Their number is the L value for each buffer * recreational users (new) in the tool

## Demand
ANALYSIS INPUTS REQUIRED
0.3% | Existing bike mode share for Houston region. Value is from the calculator, and also the H-GAC bikeways plan.
0.75% | All biking mode share (recreational + commuting). Assume 1.5C + 0.3%
0.45% | Recreational mode share only. Placeholder assumption is subtracting. | [5 empty] | 0.4036 | Moderate total bicycle rates
6746 | Number of residents in 800 meter buffer of facility: use GIS and 2011-2015 ACS block group level data | [7 empty] | Buffers should be distinct - not additive
11665 | Number of residents in 1600 meter buffer of facility: use GIS and 2011-2015 ACS block group level data | [7 empty] | Buffers should be distinct - not additive
24314 | Number of residents in 2400 meter buffer of facility: use GIS and 2011-2015 ACS block group level data | [7 empty] | Buffers should be distinct - not additive
89% | Average percentage of adults in buffer areas |  |  |  |  | Default value. Use 2011-2015 ACS data to determine population above 18; could probably use Business Analyst
63.27% | Average percentage of commuters in buffer areas |  |  |  |  | Default value. Use 2011-2015 ACS data to determine commuters; could probably use Business Analyst
Existing bicycle commuters (adults only)
11.3956 | 800m | Number of residents in each buffer * existing bike mode share * % of adults * % commuters
19.7049 | 1600m | Number of residents in each buffer * existing bike mode share * % of adults * % commuters
41.0721 | 2400m | Number of residents in each buffer * existing bike mode share * % of adults * % commuters
Total existing recreational bicyclists
ADULTS | CHILDREN | TOTAL
27.0177 | 37.103 | 64.1207 |  | 800m
46.7183 | 64.1575 | 110.8758 |  | 1600m
97.3776 | 133.727 | 231.1046 |  | 2400m
Total existing bicyclists - commuters + recreational
ADULTS | CHILDREN | TOTAL
38.4133 | 37.103 | 75.5163 |  | 800m | Adults = Number of adults * mode share for adults; Children = number of children * 5%
66.4233 | 64.1575 | 130.5808 |  | 1600m | Adults = Number of adults * mode share for adults; Children = number of children * 5%
138.4497 | 133.727 | 272.1767 |  | 2400m | Adults = Number of adults * mode share for adults; Children = number of children * 5%
New bicycle commuters (adults only)
5.8118 | 800m | 0.51 | Existing commuters * L |  |  | L value from white paper
8.6702 | 1600m | 0.44 | Existing commuters * L |  |  | L value from white paper
6.1608 | 2400m | 0.15 | Existing commuters * L |  |  | L value from white paper
Total new recreational bicyclists (adults and children)
ADULTS | CHILDREN | TOTAL
13.779 | 18.9225 | 32.7016 |  | 800m | 0.51 | Total existing cyclists * L
11.8878 | 28.2293 | 40.1171 |  | 1600m | 0.44 | Total existing cyclists * L
4.0527 | 20.059 | 24.1117 |  | 2400m | 0.15 | Total existing cyclists * L
Total new bicyclists - commuters + recreational
ADULTS | CHILDREN | TOTAL
19.5908 | 18.9225 | 38.5133 |  | 800m
20.558 | 28.2293 | 48.7873 |  | 1600m
10.2135 | 20.059 | 30.2725 |  | 2400m

## Benefits
Annual Recreational Benefit
96.9304 | New recreational bicycle users (from last page)
11.8175 | Value of 1 recreational hour: $10/hour. $2004 inflated to 2018$ by wage rate (1.2%)
120 | Available days of recreation (weekends and federal holidays)
137457.4712 | Total annual benefit (2018$)
Annual Health Benefit
117.5731 | New cyclists = commuters + recreational (from last page)
241.5748 | Annual per capita cost savings from physical activity. $128. Inflated from $1995 to $2018
28402.7035 | Total annual benefit (2018$)
Annual Decreased Automobile Usage Benefit
20.6427 | The tool uses only commuting trips. Rest of the methodologies use all OD trips.
1.23 | Average bike trip length (miles), calculated from tool
2 | Work trips/day
52 | Weeks of commuting per year
5 | Days of commuting per week
13203.0999 | Annual VMT reduced
0.6823% | ANNUAL GROWTH RATE BASED POP.
Economic Benefit
See next tab
Year | Pop
2020 | 135309
2040 | 155022
0.6823%
PEDBIKE TOOLS NOT USED FOR CALCULATIONS OF BIKE BENEFITS
Annual Mobility Benefit
92.8154 | All bike commuters: existing and new (assuming no bike facility existed nearby)
20.38 | Extra minutes per trip for off-street bicycle trail
18.02 | Extra minutes per trip for on-street bicycle lane without parking
15.83 | Extra minutes per trip for bike lane with parking
16.49 | Hourly value of time - H-GAC value (2018$)
2 | Work trips/day
47 | Weeks of commuting per year
5 | Days of commuting per week
244338.2435 | Annual mobility benefit - need to change for facility type!
Tool methodology for decreased auto usage
20.6427 | New commuters
0.13 | Savings/mile - urban. 13 cents - inflated from 2004$
0.08 | Savings/mile - suburban. 8 cents - inflated from 2004$
0.01 | Savings/mile - rural. 1 cent - inflated from 2004$
1.23 | Average bike trip length (miles), calculated from tool
2 | Work trips/day
47 | Weeks of commuting per year
5 | Days of commuting per week
1551.3642 | Benefit (for urban, can change)
FID | OBJECTID | TAZ_ID_N | TAZ_ID_T | Per_Mi | Area_Sq_Mi | Acres | Shape_Leng | Shape_Area | taz5217 | hh_2015 | hh_2020 | hh_2025 | hh_2030 | hh_2035 | hh_2040 | hh_2045 | hp_2015 | hp_2020 | hp_2025 | hp_2030 | hp_2035 | hp_2040 | hp_2045 | j_2015 | j_2020 | j_2025 | j_2030 | j_2035 | j_2040 | j_2045
362 | 363 | 363 | 363 | 5.3156 | 0.79309 | 507.5756 | 28066.4885 | 22109993.0745 | 363 | 313 | 314 | 315 | 316 | 316 | 316 | 316 | 689 | 628 | 601 | 588 | 590 | 585 | 597 | 194 | 193 | 193 | 193 | 193 | 193 | 193
363 | 364 | 364 | 364 | 3.7629 | 0.57605 | 368.6737 | 19867.9604 | 16059427.6481 | 364 | 612 | 612 | 613 | 614 | 614 | 614 | 614 | 1285 | 1239 | 1154 | 1138 | 1091 | 1069 | 1149 | 319 | 319 | 319 | 319 | 319 | 319 | 319
367 | 368 | 368 | 368 | 1.4759 | 0.13558 | 86.7715 | 7792.9901 | 3779766.1869 | 368 | 293 | 269 | 269 | 269 | 269 | 269 | 269 | 565 | 500 | 493 | 494 | 466 | 467 | 492 | 1251 | 1703 | 1716 | 1727 | 1736 | 1747 | 1754
368 | 369 | 369 | 369 | 2.1356 | 0.26754 | 171.224 | 11276.03 | 7458518.1394 | 369 | 751 | 638 | 638 | 640 | 640 | 639 | 639 | 1468 | 1274 | 1211 | 1168 | 1107 | 1120 | 1163 | 345 | 340 | 340 | 340 | 340 | 340 | 340
383 | 384 | 384 | 384 | 1.8022 | 0.20086 | 128.551 | 9515.5871 | 5599681.2542 | 384 | 806 | 820 | 831 | 834 | 834 | 834 | 834 | 1935 | 2004 | 1962 | 1821 | 1775 | 1822 | 1733 | 835 | 837 | 837 | 837 | 837 | 837 | 837
385 | 386 | 386 | 386 | 7.1029 | 2.391 | 1530.2219 | 37503.452 | 66656464.8947 | 386 | 2 | 2 | 2 | 2 | 2 | 2 | 2 | 3 | 2 | 8 | 9 | 11 | 11 | 4 | 307 | 307 | 307 | 307 | 307 | 307 | 307
386 | 387 | 387 | 387 | 2.6494 | 0.19689 | 126.0125 | 13988.8158 | 5489102.3734 | 387 | 829 | 870 | 871 | 872 | 872 | 872 | 872 | 1423 | 1523 | 1393 | 1373 | 1401 | 1436 | 1466 | 667 | 666 | 666 | 666 | 666 | 666 | 666
387 | 388 | 388 | 388 | 1.7577 | 0.17557 | 112.3672 | 9280.4023 | 4894716.1213 | 388 | 499 | 501 | 501 | 501 | 501 | 501 | 501 | 997 | 936 | 927 | 892 | 880 | 875 | 927 | 137 | 136 | 136 | 136 | 136 | 136 | 136
388 | 389 | 389 | 389 | 1.6471 | 0.16768 | 107.3173 | 8696.6027 | 4674739.5994 | 389 | 474 | 474 | 475 | 475 | 475 | 475 | 475 | 1177 | 1283 | 1243 | 1180 | 1148 | 1122 | 1088 | 290 | 290 | 290 | 290 | 290 | 290 | 290
389 | 390 | 390 | 390 | 1.5016 | 0.10545 | 67.4868 | 7928.3569 | 2939724.2427 | 390 | 895 | 923 | 925 | 927 | 927 | 927 | 927 | 2218 | 1688 | 1539 | 1510 | 1531 | 1533 | 1628 | 1123 | 1135 | 1147 | 1159 | 1166 | 1176 | 4493
390 | 391 | 391 | 391 | 2.08 | 0.22032 | 141.0031 | 10982.169 | 6142095.1781 | 391 | 1907 | 1881 | 1882 | 1882 | 1882 | 1882 | 1882 | 3779 | 3737 | 3652 | 3513 | 3364 | 3317 | 3499 | 1310 | 1361 | 1361 | 1361 | 1361 | 1361 | 1361
391 | 392 | 392 | 392 | 1.4568 | 0.12902 | 82.5732 | 7691.6896 | 3596890.5544 | 392 | 666 | 668 | 671 | 671 | 671 | 671 | 671 | 1302 | 1350 | 1264 | 1259 | 1185 | 1161 | 1296 | 746 | 747 | 747 | 747 | 747 | 747 | 747
394 | 395 | 395 | 395 | 1.9956 | 0.20223 | 129.4274 | 10536.5532 | 5637856.8117 | 395 | 850 | 852 | 857 | 858 | 858 | 858 | 858 | 2159 | 2196 | 2105 | 1916 | 1866 | 1804 | 1718 | 727 | 727 | 727 | 727 | 727 | 727 | 727
395 | 396 | 396 | 396 | 1.9227 | 0.2366 | 151.427 | 10151.9776 | 6596160.0764 | 396 | 1342 | 1549 | 1551 | 1553 | 1553 | 1553 | 1553 | 3124 | 3493 | 3515 | 3460 | 3666 | 3534 | 3259 | 2306 | 2312 | 2312 | 2312 | 2312 | 2312 | 2312
415 | 416 | 416 | 416 | 1.5368 | 0.10182 | 65.1679 | 8114.2874 | 2838714.7806 | 416 | 66 | 69 | 69 | 70 | 70 | 70 | 70 | 158 | 166 | 162 | 146 | 143 | 130 | 138 | 249 | 594 | 594 | 594 | 594 | 594 | 594
416 | 417 | 417 | 417 | 2.4055 | 0.22201 | 142.0856 | 12701.063 | 6189249.4559 | 417 | 1184 | 2481 | 2689 | 2689 | 2689 | 2689 | 2689 | 3196 | 6352 | 5742 | 5630 | 5334 | 5076 | 4850 | 812 | 1432 | 1732 | 1732 | 1732 | 1732 | 1732
417 | 418 | 418 | 418 | 2.4852 | 0.37183 | 237.9736 | 13122.1026 | 10366130.4375 | 418 | 1463 | 1513 | 1513 | 1515 | 1515 | 1515 | 1515 | 3416 | 3601 | 3446 | 3264 | 3175 | 3167 | 3119 | 827 | 788 | 788 | 788 | 788 | 788 | 788
418 | 419 | 419 | 419 | 1.929 | 0.20677 | 132.3355 | 10185.2715 | 5764535.0381 | 419 | 505 | 505 | 505 | 505 | 1084 | 2427 | 3628 | 875 | 852 | 948 | 933 | 1958 | 4453 | 7267 | 1762 | 2080 | 2231 | 2329 | 2529 | 2403 | 2341
419 | 420 | 420 | 420 | 1.7082 | 0.093008 | 59.5249 | 9019.5354 | 2592903.9062 | 420 | 0 | 0 | 0 | 0 | 0 | 404 | 1165 | 0 | 0 | 0 | 0 | 0 | 779 | 2400 | 869 | 869 | 869 | 869 | 869 | 869 | 869
420 | 421 | 421 | 421 | 1.5333 | 0.06792 | 43.4686 | 8095.7579 | 1893492.4365 | 421 | 0 | 0 | 0 | 0 | 0 | 0 | 0 | 0 | 0 | 0 | 0 | 0 | 0 | 0 | 493 | 1297 | 1317 | 1540 | 1630 | 1645 | 1656
421 | 422 | 422 | 422 | 1.9879 | 0.097175 | 62.1917 | 10496.1849 | 2709071.0133 | 422 | 0 | 0 | 0 | 0 | 329 | 329 | 599 | 0 | 0 | 0 | 0 | 580 | 558 | 909 | 578 | 579 | 579 | 579 | 579 | 579 | 579
422 | 423 | 423 | 423 | 2.8099 | 0.37152 | 237.7715 | 14836.2675 | 10357326.8949 | 423 | 61 | 515 | 515 | 515 | 752 | 2438 | 3081 | 122 | 1023 | 1224 | 1174 | 1464 | 4546 | 5832 | 1772 | 2002 | 2090 | 3149 | 3532 | 3499 | 3445
423 | 424 | 424 | 424 | 2.7089 | 0.31248 | 199.986 | 14303.2132 | 8711391.8082 | 424 | 220 | 244 | 244 | 244 | 244 | 244 | 244 | 556 | 609 | 598 | 537 | 576 | 576 | 524 | 1335 | 1614 | 2064 | 4170 | 5214 | 5214 | 5214
424 | 425 | 425 | 425 | 1.9051 | 0.19392 | 124.1081 | 10058.8109 | 5406148.8553 | 425 | 488 | 494 | 440 | 441 | 441 | 441 | 441 | 1071 | 1101 | 918 | 870 | 829 | 836 | 882 | 41 | 41 | 174 | 174 | 174 | 174 | 174
425 | 426 | 426 | 426 | 2.7675 | 0.32869 | 210.3588 | 14612.5293 | 9163228.4387 | 426 | 1518 | 1754 | 1760 | 1764 | 1764 | 1764 | 1764 | 3936 | 4473 | 4375 | 3950 | 4021 | 3861 | 3743 | 626 | 662 | 662 | 662 | 662 | 662 | 662
426 | 427 | 427 | 427 | 1.8057 | 0.144 | 92.1579 | 9534.2221 | 4014396.991 | 427 | 273 | 274 | 274 | 274 | 274 | 274 | 274 | 651 | 720 | 671 | 613 | 584 | 598 | 611 | 61 | 61 | 61 | 61 | 61 | 61 | 61
427 | 428 | 428 | 428 | 1.6381 | 0.074827 | 47.889 | 8649.2328 | 2086043.3042 | 428 | 156 | 314 | 314 | 436 | 569 | 569 | 569 | 390 | 584 | 624 | 822 | 1218 | 1085 | 1058 | 428 | 697 | 797 | 797 | 797 | 797 | 797
428 | 429 | 429 | 429 | 2.0208 | 0.21878 | 140.0164 | 10669.5716 | 6099115.2161 | 429 | 555 | 562 | 796 | 797 | 797 | 797 | 797 | 1444 | 1532 | 1955 | 1871 | 1825 | 1729 | 1723 | 361 | 415 | 415 | 415 | 415 | 415 | 415
429 | 430 | 430 | 430 | 2.4754 | 0.36388 | 232.8807 | 13070.2326 | 10144281.2367 | 430 | 34 | 34 | 34 | 642 | 1135 | 2075 | 2636 | 92 | 99 | 88 | 1175 | 2157 | 3335 | 4831 | 3678 | 4268 | 4614 | 7707 | 8897 | 8749 | 8620
430 | 431 | 431 | 431 | 1.9494 | 0.18836 | 120.5521 | 10292.6062 | 5251250.4752 | 431 | 621 | 604 | 604 | 604 | 604 | 604 | 923 | 1548 | 1559 | 1461 | 1437 | 1336 | 1228 | 2220 | 96 | 135 | 208 | 208 | 208 | 208 | 267
431 | 432 | 432 | 432 | 2.6476 | 0.39947 | 255.6627 | 13979.0716 | 11136666.5784 | 432 | 1429 | 1561 | 1562 | 1562 | 1562 | 1986 | 1986 | 3016 | 3455 | 3481 | 3361 | 3231 | 3691 | 3818 | 1850 | 1893 | 1949 | 2579 | 3691 | 3682 | 3682
432 | 433 | 433 | 433 | 2.8109 | 0.34856 | 223.0804 | 14841.4873 | 9717382.7217 | 433 | 911 | 911 | 911 | 911 | 911 | 1078 | 1359 | 2066 | 2123 | 1970 | 1974 | 1936 | 2301 | 2826 | 1533 | 1553 | 1575 | 1594 | 1659 | 1681 | 1596
433 | 434 | 434 | 434 | 3.03 | 0.41201 | 263.6888 | 15998.4019 | 11486282.0561 | 434 | 1035 | 1035 | 1035 | 1035 | 1137 | 1137 | 1433 | 2364 | 2469 | 2317 | 2268 | 2520 | 2367 | 3046 | 357 | 358 | 358 | 3019 | 3160 | 3250 | 3315
434 | 435 | 435 | 435 | 2.2227 | 0.27765 | 177.6974 | 11735.9745 | 7740500.9196 | 435 | 641 | 645 | 645 | 556 | 555 | 555 | 555 | 1348 | 1341 | 1312 | 1071 | 1115 | 1027 | 1105 | 3839 | 3897 | 3947 | 4028 | 4076 | 4131 | 4180
436 | 437 | 437 | 437 | 3.4347 | 0.71014 | 454.4886 | 18135.2721 | 19797523.5915 | 437 | 2034 | 2092 | 2352 | 2357 | 2357 | 2523 | 2947 | 4906 | 5354 | 5509 | 5160 | 5121 | 5382 | 5789 | 1385 | 1476 | 1478 | 1478 | 5624 | 5755 | 5883
437 | 438 | 438 | 438 | 3.2774 | 0.5008 | 320.5091 | 17304.4387 | 13961377.7565 | 438 | 1769 | 1751 | 1756 | 1760 | 1760 | 1760 | 1760 | 4614 | 4843 | 4408 | 4180 | 4189 | 3942 | 3854 | 1370 | 1479 | 1512 | 1512 | 1512 | 1512 | 1702
744 | 745 | 745 | 745 | 1.6922 | 0.13762 | 88.0785 | 8934.6747 | 3836699.9098 | 745 | 427 | 381 | 358 | 345 | 336 | 331 | 328 | 785 | 680 | 626 | 573 | 585 | 569 | 580 | 305 | 306 | 306 | 306 | 306 | 306 | 306
745 | 746 | 746 | 746 | 2.1874 | 0.26073 | 166.8699 | 11549.6417 | 7268851.8807 | 746 | 734 | 687 | 687 | 688 | 688 | 688 | 688 | 1370 | 1255 | 1202 | 1165 | 1180 | 1150 | 1166 | 771 | 971 | 970 | 970 | 1008 | 1008 | 1008
746 | 747 | 747 | 747 | 1.8112 | 0.12892 | 82.5099 | 9563.1642 | 3594130.7836 | 747 | 212 | 180 | 181 | 181 | 180 | 180 | 180 | 384 | 315 | 301 | 298 | 314 | 310 | 303 | 301 | 356 | 400 | 400 | 400 | 400 | 400
749 | 750 | 750 | 750 | 3.0453 | 0.56062 | 358.7992 | 16078.9644 | 15629292.7514 | 750 | 616 | 617 | 617 | 617 | 617 | 617 | 617 | 1391 | 1254 | 1152 | 1027 | 1031 | 1037 | 967 | 313 | 314 | 314 | 314 | 314 | 314 | 314
750 | 751 | 751 | 751 | 1.8879 | 0.15855 | 101.4748 | 9968.1068 | 4420240.3312 | 751 | 760 | 844 | 844 | 844 | 844 | 843 | 843 | 1444 | 1361 | 1289 | 1277 | 1297 | 1325 | 1239 | 1439 | 1439 | 1439 | 1439 | 1439 | 1439 | 1439
751 | 752 | 752 | 752 | 1.4482 | 0.117 | 74.882 | 7646.6085 | 3261861.0075 | 752 | 648 | 650 | 651 | 651 | 651 | 651 | 651 | 1151 | 1124 | 1057 | 1057 | 1048 | 1004 | 969 | 197 | 1240 | 1239 | 1239 | 1239 | 1239 | 1239
752 | 753 | 753 | 753 | 2.2393 | 0.21337 | 136.5577 | 11823.7589 | 5948454.2142 | 753 | 862 | 867 | 867 | 867 | 867 | 867 | 867 | 1462 | 1379 | 1402 | 1313 | 1423 | 1326 | 1325 | 974 | 974 | 974 | 974 | 974 | 974 | 974
753 | 754 | 754 | 754 | 1.8975 | 0.20718 | 132.5954 | 10018.7536 | 5775856.6296 | 754 | 828 | 829 | 830 | 830 | 830 | 830 | 830 | 1799 | 1720 | 1796 | 1600 | 1769 | 1687 | 1534 | 1852 | 1852 | 1852 | 1852 | 1852 | 1852 | 1852
754 | 755 | 755 | 755 | 1.5681 | 0.15049 | 96.3166 | 8279.7059 | 4195550.4353 | 755 | 747 | 748 | 748 | 748 | 748 | 748 | 748 | 1393 | 1513 | 1547 | 1389 | 1571 | 1478 | 1352 | 119 | 118 | 118 | 118 | 118 | 118 | 118
755 | 756 | 756 | 756 | 2.3208 | 0.30059 | 192.3782 | 12253.8832 | 8379995.1229 | 756 | 499 | 505 | 506 | 507 | 507 | 507 | 507 | 947 | 893 | 910 | 880 | 880 | 856 | 828 | 2781 | 3177 | 3189 | 3199 | 3209 | 3219 | 3223
756 | 757 | 757 | 757 | 3.5328 | 0.57531 | 368.1979 | 18652.9924 | 16038701.6961 | 757 | 275 | 279 | 280 | 282 | 282 | 282 | 282 | 560 | 512 | 514 | 600 | 582 | 630 | 578 | 132 | 131 | 131 | 131 | 131 | 131 | 131
757 | 758 | 758 | 758 | 1.6274 | 0.11819 | 75.6385 | 8592.6083 | 3294813.0369 | 758 | 112 | 112 | 112 | 112 | 112 | 112 | 112 | 267 | 259 | 220 | 265 | 242 | 234 | 240 | 46 | 46 | 46 | 46 | 46 | 46 | 46
758 | 759 | 759 | 759 | 1.7357 | 0.12524 | 80.1514 | 9164.3847 | 3491395.8861 | 759 | 597 | 598 | 598 | 598 | 598 | 598 | 598 | 1259 | 1239 | 1346 | 1203 | 1226 | 1139 | 996 | 1575 | 1586 | 1595 | 1605 | 1614 | 1624 | 1634
759 | 760 | 760 | 760 | 1.8417 | 0.15477 | 99.0526 | 9724.418 | 4314732.6981 | 760 | 371 | 371 | 372 | 372 | 372 | 372 | 372 | 848 | 781 | 770 | 714 | 777 | 739 | 699 | 340 | 687 | 687 | 687 | 687 | 687 | 687
760 | 761 | 761 | 761 | 1.6808 | 0.12771 | 81.7323 | 8874.854 | 3560260.1097 | 761 | 175 | 175 | 175 | 175 | 175 | 175 | 175 | 292 | 256 | 254 | 243 | 257 | 274 | 261 | 4127 | 4129 | 4129 | 4129 | 4129 | 4129 | 4129
762 | 763 | 763 | 763 | 4.5126 | 0.68855 | 440.6722 | 23826.3655 | 19195679.0769 | 763 | 776 | 781 | 782 | 786 | 786 | 786 | 786 | 1501 | 1376 | 1306 | 1252 | 1238 | 1271 | 1199 | 1025 | 1023 | 1023 | 1023 | 1023 | 1023 | 1023
763 | 764 | 764 | 764 | 2.8124 | 0.33848 | 216.624 | 14849.2386 | 9436141.7627 | 764 | 493 | 495 | 495 | 496 | 496 | 496 | 496 | 1005 | 907 | 852 | 822 | 852 | 841 | 744 | 283 | 284 | 284 | 284 | 284 | 284 | 284
766 | 767 | 767 | 767 | 2.7127 | 0.40227 | 257.4558 | 14323.0109 | 11214775.6753 | 767 | 2947 | 2948 | 3078 | 3076 | 3177 | 3175 | 3175 | 4490 | 4409 | 4695 | 4541 | 4962 | 4875 | 4794 | 3992 | 4006 | 4013 | 4026 | 4043 | 4056 | 4065
769 | 770 | 770 | 770 | 2.69 | 0.41355 | 264.673 | 14203.1141 | 11529154.4378 | 770 | 4040 | 4882 | 5112 | 5112 | 5441 | 5540 | 5538 | 6631 | 8244 | 8245 | 7999 | 8662 | 8568 | 8541 | 11954 | 11497 | 11546 | 11550 | 11531 | 11531 | 11531
787 | 788 | 788 | 788 | 1.5431 | 0.13237 | 84.7153 | 8147.3221 | 3690197.265 | 788 | 382 | 390 | 396 | 401 | 401 | 401 | 401 | 806 | 723 | 715 | 663 | 687 | 652 | 617 | 474 | 472 | 472 | 472 | 472 | 472 | 472
788 | 789 | 789 | 789 | 1.3751 | 0.095368 | 61.0353 | 7260.3874 | 2658698.0417 | 789 | 155 | 157 | 158 | 158 | 158 | 158 | 158 | 285 | 280 | 294 | 266 | 255 | 239 | 239 | 1254 | 1255 | 4462 | 4616 | 4726 | 4838 | 8102
862 | 863 | 863 | 863 | 2.3831 | 0.27022 | 172.939 | 12582.5544 | 7533224.0692 | 863 | 33 | 26 | 26 | 24 | 24 | 24 | 23 | 63 | 49 | 43 | 48 | 51 | 51 | 43 | 1507 | 1553 | 1921 | 8107 | 8895 | 9149 | 9709
863 | 864 | 864 | 864 | 1.9331 | 0.20314 | 130.0107 | 10206.5595 | 5663265.552 | 864 | 452 | 452 | 452 | 452 | 452 | 452 | 452 | 1031 | 943 | 798 | 911 | 970 | 958 | 1067 | 126 | 126 | 126 | 385 | 484 | 484 | 484
864 | 865 | 865 | 865 | 2.017 | 0.16659 | 106.6149 | 10650.0135 | 4644143.3386 | 865 | 0 | 0 | 0 | 0 | 0 | 151 | 151 | 0 | 0 | 0 | 0 | 0 | 394 | 323 | 560 | 1118 | 1586 | 3128 | 3232 | 3232 | 3232
865 | 866 | 866 | 866 | 2.1842 | 0.27546 | 176.2915 | 11532.6689 | 7679257.9412 | 866 | 463 | 512 | 512 | 512 | 512 | 1127 | 1287 | 1168 | 1072 | 1111 | 1290 | 1252 | 2872 | 3023 | 1522 | 1522 | 1522 | 1595 | 5525 | 5652 | 5774
866 | 867 | 867 | 867 | 2.1363 | 0.21403 | 136.9817 | 11279.4298 | 5966922.3033 | 867 | 399 | 414 | 414 | 414 | 626 | 1676 | 1930 | 1095 | 980 | 905 | 795 | 1155 | 3337 | 3310 | 1063 | 1172 | 1300 | 4761 | 8720 | 8891 | 9008
867 | 868 | 868 | 868 | 2.8408 | 0.35623 | 227.9866 | 14999.2216 | 9931095.4149 | 868 | 288 | 418 | 418 | 418 | 418 | 1737 | 3512 | 1242 | 1248 | 1178 | 1226 | 1233 | 4067 | 6878 | 2008 | 2129 | 2358 | 3267 | 3305 | 3133 | 3070
868 | 869 | 869 | 869 | 2.6093 | 0.40598 | 259.8257 | 13777.1738 | 11318008.3772 | 869 | 662 | 678 | 678 | 680 | 680 | 680 | 1152 | 1399 | 1392 | 1336 | 1493 | 1477 | 1476 | 2144 | 959 | 959 | 959 | 994 | 1104 | 1141 | 1131
869 | 870 | 870 | 870 | 1.235 | 0.069589 | 44.5369 | 6520.8835 | 1940026.1014 | 870 | 0 | 0 | 0 | 0 | 0 | 0 | 0 | 0 | 0 | 0 | 0 | 0 | 0 | 0 | 1191 | 1191 | 1191 | 1191 | 1191 | 1191 | 1191
870 | 871 | 871 | 871 | 2.0653 | 0.25736 | 164.7092 | 10904.7025 | 7174732.3212 | 871 | 928 | 834 | 833 | 834 | 834 | 834 | 834 | 2337 | 1985 | 1790 | 1933 | 1904 | 1880 | 1776 | 533 | 757 | 757 | 757 | 757 | 797 | 797
871 | 872 | 872 | 872 | 2.2561 | 0.32272 | 206.5379 | 11912.1359 | 8996793.0837 | 872 | 1087 | 1095 | 1072 | 633 | 632 | 631 | 630 | 2679 | 2373 | 2142 | 1299 | 1404 | 1367 | 1413 | 750 | 752 | 859 | 3318 | 3339 | 3424 | 3590
872 | 873 | 873 | 873 | 2.0296 | 0.25578 | 163.6975 | 10716.1678 | 7130661.7665 | 873 | 879 | 951 | 951 | 952 | 1153 | 1152 | 1152 | 2185 | 2002 | 1927 | 1913 | 2436 | 2296 | 2196 | 332 | 333 | 333 | 491 | 605 | 605 | 647
902 | 903 | 903 | 903 | 1.6831 | 0.11082 | 70.9218 | 8886.7196 | 3089354.2971 | 903 | 0 | 0 | 0 | 0 | 0 | 0 | 0 | 0 | 0 | 0 | 0 | 0 | 0 | 0 | 649 | 1021 | 1920 | 4909 | 4915 | 5037 | 5240
906 | 907 | 907 | 907 | 1.7458 | 0.1528 | 97.792 | 9217.8855 | 4259817.9132 | 907 | 0 | 0 | 0 | 0 | 0 | 0 | 0 | 0 | 0 | 0 | 0 | 0 | 0 | 0 | 729 | 729 | 729 | 729 | 729 | 729 | 788
907 | 908 | 908 | 908 | 1.9801 | 0.16716 | 106.9819 | 10454.9535 | 4660131.6658 | 908 | 0 | 0 | 0 | 0 | 0 | 0 | 0 | 0 | 0 | 0 | 0 | 0 | 0 | 0 | 1171 | 1181 | 1192 | 1203 | 1229 | 1323 | 1332
927 | 928 | 928 | 928 | 2.833 | 0.33754 | 216.0283 | 14958.4307 | 9410192.7731 | 928 | 0 | 0 | 0 | 0 | 0 | 617 | 2042 | 0 | 0 | 0 | 0 | 0 | 1179 | 4143 | 8050 | 8345 | 8675 | 8865 | 9544 | 10286 | 10971
5030 | 5031 | 5031 | 5031 | 0.69421 | 0.028237 | 18.0714 | 3665.4264 | 787190.042 | 5031 | 0 | 0 | 0 | 0 | 0 | 0 | 0 | 0 | 0 | 0 | 0 | 0 | 0 | 0 | 568 | 568 | 568 | 568 | 568 | 568 | 568
5031 | 5032 | 5032 | 5032 | 1.0865 | 0.06781 | 43.3985 | 5736.8168 | 1890438.1039 | 5032 | 0 | 0 | 0 | 0 | 0 | 0 | 0 | 0 | 0 | 0 | 0 | 0 | 0 | 0 | 7891 | 7983 | 7983 | 7983 | 7983 | 7983 | 7983
5032 | 5033 | 5033 | 5033 | 1.1002 | 0.038873 | 24.8789 | 5808.8746 | 1083725.858 | 5033 | 0 | 0 | 0 | 200 | 200 | 200 | 200 | 0 | 0 | 0 | 230 | 335 | 317 | 304 | 3163 | 3262 | 3262 | 3262 | 3262 | 3262 | 3262
5033 | 5034 | 5034 | 5034 | 1.0029 | 0.031765 | 20.3295 | 5295.4532 | 885552.7448 | 5034 | 0 | 0 | 0 | 0 | 0 | 0 | 0 | 0 | 0 | 0 | 0 | 0 | 0 | 0 | 1352 | 1363 | 1375 | 1385 | 1394 | 1404 | 1413
5034 | 5035 | 5035 | 5035 | 1.1072 | 0.067031 | 42.8996 | 5846.0518 | 1868705.4406 | 5035 | 434 | 434 | 434 | 434 | 434 | 434 | 434 | 626 | 687 | 706 | 667 | 642 | 642 | 647 | 6805 | 6806 | 6806 | 6806 | 6806 | 6806 | 6806
5035 | 5036 | 5036 | 5036 | 0.70184 | 0.022805 | 14.595 | 3705.7252 | 635756.4027 | 5036 | 372 | 372 | 372 | 372 | 372 | 372 | 372 | 702 | 625 | 628 | 581 | 587 | 553 | 526 | 134 | 134 | 134 | 134 | 134 | 134 | 134
5036 | 5037 | 5037 | 5037 | 0.57628 | 0.018451 | 11.8087 | 3042.7755 | 514385.4362 | 5037 | 324 | 324 | 324 | 324 | 324 | 324 | 324 | 530 | 520 | 505 | 465 | 479 | 480 | 457 | 292 | 294 | 294 | 294 | 294 | 294 | 294
5037 | 5038 | 5038 | 5038 | 0.93439 | 0.035396 | 22.6535 | 4933.5567 | 986787.0346 | 5038 | 0 | 162 | 651 | 651 | 651 | 651 | 651 | 0 | 232 | 877 | 1037 | 998 | 948 | 1022 | 517 | 517 | 517 | 517 | 517 | 517 | 517
5038 | 5039 | 5039 | 5039 | 1.0584 | 0.057041 | 36.5061 | 5588.411 | 1590207.462 | 5039 | 739 | 1136 | 1136 | 1136 | 1136 | 1136 | 1136 | 1363 | 1855 | 1871 | 1896 | 2042 | 1982 | 1909 | 5218 | 5219 | 5219 | 5219 | 5219 | 5219 | 5219
5042 | 5043 | 5043 | 5043 | 2.0613 | 0.18188 | 116.4045 | 10883.6915 | 5070581.8126 | 5043 | 687 | 688 | 843 | 843 | 843 | 1099 | 1099 | 1117 | 1142 | 1358 | 1300 | 1318 | 1610 | 1753 | 7452 | 9119 | 9124 | 9124 | 9124 | 8839 | 8839
5043 | 5044 | 5044 | 5044 | 1.2853 | 0.096741 | 61.9144 | 6786.3759 | 2696989.273 | 5044 | 1354 | 1354 | 1713 | 1713 | 1971 | 1971 | 1971 | 2516 | 2251 | 2748 | 2670 | 3026 | 3027 | 3218 | 4562 | 4567 | 4162 | 4162 | 3834 | 3834 | 3834
5044 | 5045 | 5045 | 5045 | 1.2607 | 0.060863 | 38.9523 | 6656.5732 | 1696760.5623 | 5045 | 0 | 0 | 0 | 218 | 218 | 218 | 218 | 0 | 0 | 0 | 304 | 301 | 313 | 305 | 1365 | 1365 | 1365 | 1365 | 1365 | 1365 | 1365
5045 | 5046 | 5046 | 5046 | 1.253 | 0.084273 | 53.935 | 6615.8362 | 2349409.8448 | 5046 | 338 | 338 | 338 | 338 | 338 | 338 | 338 | 574 | 576 | 546 | 547 | 543 | 541 | 502 | 2732 | 2733 | 2733 | 2733 | 2733 | 2733 | 2733
5046 | 5047 | 5047 | 5047 | 1.3965 | 0.12062 | 77.1957 | 7373.58 | 3362644.1973 | 5047 | 1605 | 1606 | 1606 | 1607 | 1607 | 1607 | 1607 | 2730 | 2538 | 2527 | 2448 | 2444 | 2348 | 2576 | 2381 | 3537 | 3541 | 3544 | 3544 | 3544 | 3544
5047 | 5048 | 5048 | 5048 | 0.971 | 0.055424 | 35.471 | 5126.9032 | 1545118.6727 | 5048 | 46 | 46 | 46 | 46 | 46 | 46 | 46 | 96 | 90 | 72 | 66 | 62 | 66 | 55 | 71 | 71 | 71 | 71 | 71 | 71 | 71
5048 | 5049 | 5049 | 5049 | 1.1492 | 0.077686 | 49.7192 | 6067.6402 | 2165769.1948 | 5049 | 162 | 162 | 162 | 162 | 162 | 162 | 162 | 244 | 243 | 256 | 226 | 246 | 252 | 250 | 6813 | 6816 | 6815 | 6815 | 6815 | 6815 | 6815
5049 | 5050 | 5050 | 5050 | 1.2973 | 0.091944 | 58.844 | 6849.7816 | 2563244.197 | 5050 | 1105 | 1105 | 1527 | 1527 | 1723 | 1723 | 1723 | 1557 | 1568 | 2140 | 2136 | 2444 | 2477 | 2480 | 3139 | 3139 | 3139 | 3139 | 3139 | 3139 | 3139
5050 | 5051 | 5051 | 5051 | 1.9603 | 0.13861 | 88.7127 | 10350.1397 | 3864324.631 | 5051 | 231 | 395 | 395 | 395 | 395 | 395 | 395 | 482 | 709 | 676 | 659 | 656 | 638 | 604 | 180 | 180 | 180 | 180 | 180 | 180 | 180
5051 | 5052 | 5052 | 5052 | 0.88372 | 0.045039 | 28.8247 | 4666.0672 | 1255604.0256 | 5052 | 129 | 129 | 129 | 129 | 129 | 129 | 129 | 204 | 200 | 190 | 173 | 186 | 186 | 174 | 52 | 52 | 76 | 76 | 76 | 76 | 76
5052 | 5053 | 5053 | 5053 | 0.95476 | 0.055383 | 35.4452 | 5041.1489 | 1543994.2841 | 5053 | 798 | 799 | 799 | 800 | 800 | 800 | 800 | 1290 | 1345 | 1313 | 1354 | 1342 | 1305 | 1150 | 230 | 230 | 230 | 230 | 230 | 230 | 230
5053 | 5054 | 5054 | 5054 | 1.0918 | 0.076284 | 48.822 | 5764.6916 | 2126686.8104 | 5054 | 350 | 350 | 350 | 350 | 350 | 350 | 350 | 588 | 556 | 561 | 529 | 536 | 513 | 483 | 4448 | 5511 | 5513 | 5571 | 5571 | 5571 | 5571
5054 | 5055 | 5055 | 5055 | 0.81753 | 0.041438 | 26.5201 | 4316.5666 | 1155213.4061 | 5055 | 13 | 13 | 13 | 363 | 363 | 363 | 363 | 19 | 19 | 18 | 472 | 522 | 541 | 556 | 1532 | 1532 | 1532 | 1532 | 1532 | 1532 | 1532
5055 | 5056 | 5056 | 5056 | 0.88811 | 0.04544 | 29.0813 | 4689.225 | 1266782.527 | 5056 | 424 | 705 | 705 | 705 | 705 | 705 | 705 | 725 | 1102 | 1069 | 1119 | 1213 | 1217 | 1218 | 1301 | 1314 | 1314 | 1314 | 1314 | 1314 | 1314
5056 | 5057 | 5057 | 5057 | 0.97979 | 0.050589 | 32.3771 | 5173.2732 | 1410347.9945 | 5057 | 435 | 435 | 435 | 640 | 640 | 640 | 640 | 724 | 737 | 705 | 914 | 983 | 1019 | 972 | 9136 | 9940 | 9940 | 9908 | 9908 | 9908 | 9908
5057 | 5058 | 5058 | 5058 | 1.2228 | 0.075635 | 48.4064 | 6456.4555 | 2108583.2637 | 5058 | 303 | 539 | 681 | 681 | 681 | 874 | 874 | 456 | 1080 | 1208 | 1145 | 1257 | 1501 | 1576 | 927 | 944 | 944 | 944 | 944 | 907 | 907
5058 | 5059 | 5059 | 5059 | 0.65459 | 0.01854 | 11.8654 | 3456.2236 | 516854.6634 | 5059 | 0 | 0 | 0 | 0 | 0 | 0 | 0 | 0 | 0 | 0 | 0 | 0 | 0 | 0 | 2510 | 2510 | 2510 | 2510 | 2510 | 2510 | 2510
5059 | 5060 | 5060 | 5060 | 0.76291 | 0.033393 | 21.3716 | 4028.1885 | 930947.3209 | 5060 | 0 | 22 | 22 | 22 | 22 | 22 | 22 | 0 | 31 | 35 | 35 | 40 | 38 | 48 | 1330 | 2865 | 2869 | 2872 | 2878 | 2882 | 2886
5060 | 5061 | 5061 | 5061 | 0.78086 | 0.034695 | 22.2048 | 4122.9615 | 967243.1379 | 5061 | 541 | 541 | 541 | 541 | 541 | 541 | 541 | 859 | 913 | 895 | 882 | 879 | 837 | 813 | 340 | 341 | 341 | 341 | 341 | 341 | 341
5061 | 5062 | 5062 | 5062 | 0.69538 | 0.030483 | 19.509 | 3671.6107 | 849812.1138 | 5062 | 0 | 0 | 0 | 0 | 0 | 0 | 0 | 0 | 0 | 0 | 0 | 0 | 0 | 0 | 4412 | 4412 | 4412 | 4412 | 4412 | 4412 | 4412
5062 | 5063 | 5063 | 5063 | 1.1865 | 0.070598 | 45.1829 | 6264.59 | 1968168.8847 | 5063 | 1104 | 941 | 939 | 939 | 939 | 939 | 1187 | 1851 | 1530 | 1499 | 1425 | 1480 | 1499 | 1675 | 1582 | 1638 | 1638 | 1638 | 1638 | 1638 | 1359
5063 | 5064 | 5064 | 5064 | 1.044 | 0.063875 | 40.8798 | 5512.5799 | 1780724.5951 | 5064 | 0 | 0 | 188 | 188 | 188 | 355 | 355 | 0 | 0 | 233 | 309 | 326 | 528 | 587 | 1948 | 1950 | 1950 | 1950 | 1950 | 1943 | 1943
5064 | 5065 | 5065 | 5065 | 0.88686 | 0.047011 | 30.087 | 4682.6323 | 1310590.6176 | 5065 | 581 | 581 | 741 | 741 | 1090 | 1090 | 1090 | 927 | 950 | 1142 | 1186 | 1714 | 1669 | 1676 | 931 | 931 | 931 | 931 | 931 | 931 | 931
5066 | 5067 | 5067 | 5067 | 1.5505 | 0.15023 | 96.1457 | 8186.5306 | 4188105.1947 | 5067 | 871 | 1015 | 1016 | 1016 | 1016 | 1016 | 1016 | 2098 | 2203 | 2010 | 1915 | 1928 | 1788 | 1790 | 940 | 616 | 621 | 626 | 630 | 630 | 630
5067 | 5068 | 5068 | 5068 | 1.2788 | 0.096672 | 61.8702 | 6751.8744 | 2695065.3958 | 5068 | 558 | 558 | 559 | 661 | 661 | 661 | 661 | 913 | 925 | 916 | 1027 | 1017 | 1002 | 1058 | 2574 | 2606 | 2610 | 2596 | 2596 | 2596 | 2596
5068 | 5069 | 5069 | 5069 | 1.4447 | 0.11305 | 72.3493 | 7628.2619 | 3151535.4563 | 5069 | 523 | 691 | 1070 | 1067 | 1063 | 1062 | 1061 | 861 | 1494 | 2897 | 2208 | 2002 | 1839 | 1888 | 920 | 921 | 892 | 892 | 892 | 892 | 892
5070 | 5071 | 5071 | 5071 | 1.3758 | 0.11709 | 74.9371 | 7264.4505 | 3264259.4286 | 5071 | 1656 | 1553 | 1763 | 1761 | 1760 | 1760 | 1976 | 2910 | 2555 | 2841 | 2703 | 2749 | 2742 | 3219 | 1531 | 1665 | 1645 | 1645 | 1645 | 1645 | 1625
[18 empty] | 135309 | 136441 | 133440 | 140410 | 155022

## Econ Benefit Working Sheet
ECONOMIC/TAX BENEFIT OF INCREASED SIDEWALKS/WALKABILITY: WORKING SHEET
FOR BIKE FACILITIES ON STREET ONLY - IE. BUFFERED BIKE LANES, CYCLE TRACK, BIKE BLVDS.
Type of Development | Units adjacent to improvement | Unit Improvement Factor | One Time Property Value Increase
Single Family Residential (1/4 mile buffer) |  | 848.4861 | 0
Multi Family Residential (1/4 mile buffer) |  | 113.9596 | 0
Total |  |  | 0 | (increment is used for benefit)
Numbers from Paper | Original | Adjustment for Houston Metro Area | 2018$
Single Family: first 1/4 mile | 1571 | 825.3755 | 848.4861
Multi Family: first 1/4 mile | 211 | 110.8557 | 113.9596
(PDX, 2016$)
Adjustment factor | 52.54% |  | Derived from Economist website: https://www.economist.com/blogs/graphicdetail/2016/08/daily-chart-20
Standard inflation factor | 2.8% |  | Used prices from Q1 2015 to Q2 2016: 327 (Portland) vs. 171.8 (Houston)
Source data of increased value: http://trec.pdx.edu/sites/default/files/Liu%20TRB%20-%20IMPACT%20OF%20BIKE%20FACILITIES%20ON%20RESIDENTIAL%20PROPERTY%20PRICES_revise_v2.pdf
FOR GREENWAYS - TRAILS OR PATHS ALONG PARKS (ASSUME WE CAN PUT ALL OFF-STREET FACILITIES HERE)
Type of Development | Current value of Residential Improvements | Unit Improvement Factor | One Time Property Value Increase
All Residential (600 feet buffer) | 98993193 | 5% | 4949659.65
Total |  |  | 4949659.65
*Note: if this is used, need to update the link to the "Tax Benefit and Summary" file

## Tax Benefit and Summary
ECONOMIC/TAX BENEFIT OF INCREASED SIDEWALKS/WALKABILITY
Tax Rates in Affected Area
Tax Type | Tax Rate | Year | Tax Revenue | Incremental value (2018$) | One Time Econ Benefit (IMPLAN) ($2018)
Houston ISD | 1.2% | 2018 | 0 | 5098149.4395 | 0
HARRIS COUNTY | 0.4166% | 2019 | 0 | 5251093.9227 | 0
HARRIS CO FLOOD CNTRL | 0.02829% | 2020 | 0 | 5408626.7404 | 0
PORT OF HOUSTON AUTHY | 0.01334% | 2021 | 140490.1013 | 5570885.5426 | 0
HARRIS CO HOSP DIST | 0.1718% | 2022 | 144704.8043 | 5738012.1089 | 0
HARRIS CO EDUC DEPT | 0.0052% | 2023 | 149045.9484 | 5910152.4721 | 0
HOU COMMUNITY COLLEGE | 0.1003% | 2024 | 153517.3269 | 6087457.0463 | 0
CITY OF HOUSTON | 0.5864% | 2025 | 158122.8467 | 6270080.7577 | 0
Total | 2.522% | 2026 | 162866.5321 | 6458183.1804 | 0
|  | 2027 | 167752.5281 | 6651928.6758 | 0
Value increase (yearly) | 3% | 2028 | 172785.1039 | 6851486.5361 | 0
Use value increase from CAD data if known. If not available, then 3% can be default |  | 2029 | 177968.657 | 7057031.1322 | 0
|  | 2030 | 183307.7167 | 7268742.0661 | 0
|  | 2031 | 188806.9482 | 7486804.3281 | 0
|  | 2032 | 194471.1567 | 7711408.458 | 0
|  | 2033 | 200305.2914 | 7942750.7117 | 0
|  | 2034 | 206314.4501 | 8181033.2331 | 0
|  | 2035 | 212503.8836 | 8426464.23 | 0
|  | 2036 | 218879.0001 | 8679258.1569 | 0
|  | 2037 | 225445.3701 | 8939635.9017 | 0
|  | 2038 | 232208.7312 | 9207824.9787 | 0
|  | 2039 | 239174.9932 | 9484059.7281 | 0
|  | 2040 | 246350.243 | 9768581.5199 | 0
|  | 2041 |  |  | 0
|  | No Disc | 3775021.6331 |  | 0
|  | 3% | 2571366.888 |  | 0
|  | 7% | 1635921.6878 |  | 0

## Emiss Calculations and Summary
VMT REDUCTION BENEFIT: ENVIRONMENTAL/EMISSIONS
Assumptions |  | Year | VMT Saved | Demand Growth | Annual VMT Reductions | Use in Analysis? | VOC grams reduced | NOx grams reduced | Savings from VOC grams reduced (2018$) | Savings from NOx grams reduced (2018$) | CO2 reduced (tons)
Open Year of Project | 2021 | 2018 | 13203.0999 | 0.6823% | 13203.0999 | 0 | 4269.9023 | 2522.6239 | 0 | 0 |  | 0
Project Life (Years) | 20 | 2019 |  | 0.6823% | 13293.1909 | 0 | 4299.0379 | 2539.8369 | 0 | 0 |  | 0
|  | 2020 |  | 0.6823% | 13383.8967 | 0 | 4328.3723 | 2557.1674 | 0 | 0 |  | 0
Interim Calculations | With Project | 2021 |  | 0.6823% | 13475.2213 | 1 | 4357.9068 | 2574.6162 | 10.8651 | 25.294 | 0.041234 | 36.1592
2018 VMT Saved | 13203.0999 | 2022 |  | 0.6823% | 13567.1692 | 1 | 4387.6429 | 2592.184 | 11.2456 | 26.1797 | 0.041516 | 37.4253
|  | 2023 |  | 0.6823% | 13659.7444 | 1 | 4417.5818 | 2609.8717 | 11.6393 | 27.0964 | 0.041799 | 38.7357
Demand Growth (Annual) | 0.6823% | 2024 |  | 0.6823% | 13752.9513 | 1 | 4447.7251 | 2627.6801 | 12.0469 | 28.0451 | 0.042084 | 40.092
(Based on Trips 2018-2025 or 2018-2040) |  | 2025 |  | 0.6823% | 13846.7942 | 1 | 4478.074 | 2645.61 | 12.4687 | 29.0271 | 0.042371 | 41.4958
|  | 2026 |  | 0.6823% | 13941.2774 | 1 | 4508.63 | 2663.6623 | 12.9053 | 30.0435 | 0.04266 | 42.9488
*Inflating the cost of the emissions by 2.8% |  | 2027 |  | 0.6823% | 14036.4054 | 1 | 4539.3946 | 2681.8377 | 13.3572 | 31.0955 | 0.042951 | 44.4526
|  | 2028 |  | 0.6823% | 14132.1824 | 1 | 4570.369 | 2700.1372 | 13.8249 | 32.1842 | 0.043244 | 46.0091
|  | 2029 |  | 0.6823% | 14228.613 | 1 | 4601.5548 | 2718.5615 | 14.3089 | 33.3112 | 0.04354 | 47.6201
|  | 2030 |  | 0.6823% | 14325.7016 | 1 | 4632.9534 | 2737.1115 | 14.81 | 34.4775 | 0.043837 | 49.2875
|  | 2031 |  | 0.6823% | 14423.4526 | 1 | 4664.5662 | 2755.7881 | 15.3285 | 35.6848 | 0.044136 | 51.0133
|  | 2032 |  | 0.6823% | 14521.8707 | 1 | 4696.3948 | 2774.5922 | 15.8652 | 36.9342 | 0.044437 | 52.7995
|  | 2033 |  | 0.6823% | 14620.9603 | 1 | 4728.4405 | 2793.5245 | 16.4208 | 38.2275 | 0.04474 | 54.6482
|  | 2034 |  | 0.6823% | 14720.726 | 1 | 4760.7049 | 2812.5861 | 16.9957 | 39.566 | 0.045045 | 56.5617
|  | 2035 |  | 0.6823% | 14821.1725 | 1 | 4793.1894 | 2831.7777 | 17.5908 | 40.9514 | 0.045353 | 58.5422
|  | 2036 |  | 0.6823% | 14922.3044 | 1 | 4825.8956 | 2851.1003 | 18.2067 | 42.3853 | 0.045662 | 60.592
|  | 2037 |  | 0.6823% | 15024.1264 | 1 | 4858.825 | 2870.5547 | 18.8442 | 43.8694 | 0.045974 | 62.7136
|  | 2038 |  | 0.6823% | 15126.6431 | 1 | 4891.9791 | 2890.1418 | 19.5041 | 45.4054 | 0.046288 | 64.9095
|  | 2039 |  | 0.6823% | 15229.8594 | 1 | 4925.3594 | 2909.8626 | 20.187 | 46.9953 | 0.046603 | 67.1823
|  | 2040 |  | 0.6823% | 15333.7799 | 1 | 4958.9674 | 2929.718 | 20.8938 | 48.6408 | 0.046921 | 69.5346
|  | 2041 |  | 0.6823% | 15438.4096 | 0 | 4992.8048 | 2949.7088
Accumulated Environmental Benefit from 2021 to 2040: 2018$
|  | Pollutant |  | No Discount | 3% Discount Rate | 7% Discount Rate
|  | VOC |  | 307.3088 | 208.3348 | 131.7375
|  | NOx |  | 715.4143 | 485.0031 | 306.6847
|  | Total |  | 1022.7231 | 693.3379 | 438.4222
Rounded Accumulated Environmental Benefit from 2021 to 2040: 2018$
|  | Pollutant |  | No Discount | 3% Discount Rate | 7% Discount Rate
|  | VOC |  | 300 | 200 | 100
|  | NOx |  | 700 | 500 | 300
|  | Total |  | 1000 | 700 | 400
Pollutant Tons Reduced
|  | VOC | 0.048684
|  | NOx | 0.028762
|  | CO2 | 0.8804
|  | Total | 0.95784

## Autp Cost and Summary
VMT REDUCTION BENEFIT: ROADWAY MAINTENANCE
Assumptions |  | Year | VMT Saved | Demand Growth | Annual VMT Reductions | Use in Analysis? | Maintenance Savings (2018$)
Open Year of Project | 2021 | 2018 | 13203.0999 | 0.6823% | 13203.0999 | 0 | 0
Project Life (Years) | 20 | 2019 |  | 0.6823% | 13293.1909 | 0 | 0
|  | 2020 |  | 0.6823% | 13383.8967 | 0 | 0
Interim Calculations | With Project | 2021 |  | 0.6823% | 13475.2213 | 1 | 6019.61
2018 VMT Saved | 13203.0999 | 2022 |  | 0.6823% | 13567.1692 | 1 | 6230.3839
|  | 2023 |  | 0.6823% | 13659.7444 | 1 | 6448.5378
Demand Growth (Annual) | 0.6823% | 2024 |  | 0.6823% | 13752.9513 | 1 | 6674.3304
(Based on Trips 2018-2025 or 2018-2040) |  | 2025 |  | 0.6823% | 13846.7942 | 1 | 6908.0289
|  | 2026 |  | 0.6823% | 13941.2774 | 1 | 7149.9103
*Inflating cost of maintenance by 2.8% |  | 2027 |  | 0.6823% | 14036.4054 | 1 | 7400.2611
|  | 2028 |  | 0.6823% | 14132.1824 | 1 | 7659.3777
|  | 2029 |  | 0.6823% | 14228.613 | 1 | 7927.5673
|  | 2030 |  | 0.6823% | 14325.7016 | 1 | 8205.1473
|  | 2031 |  | 0.6823% | 14423.4526 | 1 | 8492.4467
|  | 2032 |  | 0.6823% | 14521.8707 | 1 | 8789.8057
|  | 2033 |  | 0.6823% | 14620.9603 | 1 | 9097.5767
|  | 2034 |  | 0.6823% | 14720.726 | 1 | 9416.124
|  | 2035 |  | 0.6823% | 14821.1725 | 1 | 9745.8252
|  | 2036 |  | 0.6823% | 14922.3044 | 1 | 10087.0707
|  | 2037 |  | 0.6823% | 15024.1264 | 1 | 10440.2648
|  | 2038 |  | 0.6823% | 15126.6431 | 1 | 10805.8257
|  | 2039 |  | 0.6823% | 15229.8594 | 1 | 11184.1867
|  | 2040 |  | 0.6823% | 15333.7799 | 1 | 11575.7957
|  | 2041 |  | 0.6823% | 15438.4096 | 0 | 0
Accumulated Maintenance Benefit from 2021 to 2040: 2018$
|  |  |  | No Discount | 3% Discount Rate | 7% Discount Rate
|  | Savings from reduced VMT |  | 170258.0766 | 115423.5911 | 72986.4379
Rounded Accumulated Maintenance Benefit from 2021 to 2040: 2018$
|  |  |  | No Discount | 3% Discount Rate | 7% Discount Rate
|  | Savings from reduced VMT |  | 170000 | 115000 | 73000

## Rec Benefit and Summary
RECREATION BENEFIT
Assumptions |  | Year | Recreational Benefit (2018$) | Use in Analysis? | Recreational Benefit (2018$)
Open Year of Project | 2021 | 2018 | 137457.4712 | 0 | 0
Project Life (Years) | 20 | 2019 | 140056.1536 | 0 | 0
|  | 2020 | 142703.965 | 0 | 0
Interim Calculations | With Project | 2021 | 145401.8342 | 1 | 145401.8342
2018 Recreational Benefit ($) | 137457.4712 | 2022 | 148150.7076 | 1 | 148150.7076
Projected annual population/trip increase | 0.6823% | 2023 | 150951.5494 | 1 | 150951.5494
Wage Rate Increase | 1.2% | 2024 | 153805.3422 | 1 | 153805.3422
|  | 2025 | 156713.0869 | 1 | 156713.0869
|  | 2026 | 159675.8035 | 1 | 159675.8035
*Inflated by 1.2% to reflect VoTT |  | 2027 | 162694.5314 | 1 | 162694.5314
*Use increase in work trips; assume proportional increase in recreational |  | 2028 | 165770.3294 | 1 | 165770.3294
|  | 2029 | 168904.2765 | 1 | 168904.2765
|  | 2030 | 172097.4719 | 1 | 172097.4719
|  | 2031 | 175351.0358 | 1 | 175351.0358
|  | 2032 | 178666.1095 | 1 | 178666.1095
|  | 2033 | 182043.8559 | 1 | 182043.8559
|  | 2034 | 185485.4598 | 1 | 185485.4598
|  | 2035 | 188992.1284 | 1 | 188992.1284
|  | 2036 | 192565.0918 | 1 | 192565.0918
|  | 2037 | 196205.6034 | 1 | 196205.6034
|  | 2038 | 199914.9401 | 1 | 199914.9401
|  | 2039 | 203694.4032 | 1 | 203694.4032
|  | 2040 | 207545.3183 | 1 | 207545.3183
|  | 2041 | 211469.0364 | 0
Accumulated Recreational Benefit from 2021 to 2040: 2018$
|  |  |  | No Discount | 3% Discount Rate | 7% Discount Rate
|  | Savings from reduced VMT |  | 3494628.8792 | 2552272.5526 | 1776198.2304
Rounded Accumulated Recreational Benefit from 2021 to 2040: 2018$
|  |  |  | No Discount | 3% Discount Rate | 7% Discount Rate
|  | Savings from reduced VMT |  | 3495000 | 2552000 | 1776000

## Health Benefit and Summary
HEALTH BENEFIT
Assumptions |  | Year | Recreational Benefit (2018$) | Use in Analysis? | Health Benefit (2018$)
Open Year of Project | 2021 | 2018 | 28402.7035 | 0 | 0
Project Life (Years) | 20 | 2019 | 28596.5086 | 0 | 0
|  | 2020 | 28791.6362 | 0 | 0
Interim Calculations | With Project | 2021 | 28988.0952 | 1 | 28988.0952
2018 Health Benefit ($) | 28402.7035 | 2022 | 29185.8947 | 1 | 29185.8947
Projected annual population increase | 0.6823% | 2023 | 29385.0439 | 1 | 29385.0439
|  | 2024 | 29585.552 | 1 | 29585.552
|  | 2025 | 29787.4282 | 1 | 29787.4282
|  | 2026 | 29990.6819 | 1 | 29990.6819
*Use increase in work trips; assume proportional increase in recreational |  | 2027 | 30195.3226 | 1 | 30195.3226
|  | 2028 | 30401.3596 | 1 | 30401.3596
|  | 2029 | 30608.8025 | 1 | 30608.8025
|  | 2030 | 30817.6608 | 1 | 30817.6608
|  | 2031 | 31027.9444 | 1 | 31027.9444
|  | 2032 | 31239.6627 | 1 | 31239.6627
|  | 2033 | 31452.8258 | 1 | 31452.8258
|  | 2034 | 31667.4433 | 1 | 31667.4433
|  | 2035 | 31883.5253 | 1 | 31883.5253
|  | 2036 | 32101.0817 | 1 | 32101.0817
|  | 2037 | 32320.1226 | 1 | 32320.1226
|  | 2038 | 32540.6581 | 1 | 32540.6581
|  | 2039 | 32762.6984 | 1 | 32762.6984
|  | 2040 | 32986.2539 | 1 | 32986.2539
|  | 2041 | 33211.3347 | 0
Accumulated Health Benefit from 2021 to 2040: 2018$
|  |  |  | No Discount | 3% Discount Rate | 7% Discount Rate
|  | Savings from reduced VMT |  | 618928.0573 | 457350.01 | 322994.2587
Rounded Accumulated Health Benefit from 2021 to 2040: 2018$
|  |  |  | No Discount | 3% Discount Rate | 7% Discount Rate
|  | Savings from reduced VMT |  | 619000 | 457000 | 323000

## Constants and references
Value of Emissions, TIGER BCA Resource Guide
Emission Type | $ / metric ton ($2013) | $ / metric ton ($2015) | $ / metric ton ($2018)
Volatile Organic Compounds (VOCs) | 1999 | 2112.5112 | 2294.9772
Nitrogen oxides (NOx) | 7877 | 8324.2876 | 9043.2892
VOC emissions factor, Ped/Bike Projects Only (g/VMT) | 0.3234
NOx emissions factor, Ped/Bike Projects Only (g/VMT) | 0.19106
CO2 emissions factor (taken from GSE) | 3.06
Applicable Project Life | See Texas Guide to Accepted Mobile Source Emission Reduction Strategies (MOSER), page A.8.9
Conversion
1 metric ton = 1,000,000 grams | 1000000
Inflation Rate | 2.8%
Source: | https://obamawhitehouse.archives.gov/omb/circulars_a094/a94_appx-c.
Wage Rate Increase | 1.2%
Source: H-GAC
COSTS PER MILE OF MAINTENANCE
Auto Cost | United States Department of Transportation. Benefit-Cost Analysis Guidance for TIGER and INFRA Applicants. Retrieved in Septemeber, 2017 from https://www.transportation.gov/sites/dot.gov/files/docs/TIGER_VIII_NOFA_BCA_Appendix.pdf
| 2008 | Inflated to 2018$
Auto Costs |  | 0.4112