## Instructions
Instructions:
1. On the "Inputs & Outputs" tab, fill in all "blue" shaded sections ("Project Information" and "Daily Travel Demand", etc.). While optional, please provide 2025 volume/capacity if available.
Crash Reduction Factors and Service Life values should be consistent with TxDOT's current Highway Safety Improvement Program (HSIP) Work Codes Table (http://ftp.dot.state.tx.us/pub/txdot-info/trf/hsipworkcodestable.pdf)
2. On the "Inputs & Outputs" tab, provide three years of crash history data in the "purple" shaded section. This data can be provided in two ways:
(A) Copy and paste reviewed/validated CRIS database records into the "CRASH" tab, and use the "Import" button on the "Inputs & Outputs" tab generate the summary; or
(B) Directly enter the summary crash data on the "Inputs & Outputs" tab.
In either case you must provide appropriate documentation of the crash history records and the process used to review and validate the records as appropriate for inclusion in the analysis (type/causes of crash, etc).
3. Results will be populated in "red" shaded section ("Benefit Results")

## ITS Delay Worksheet (hidden)
Project Information |  | Daily System/Facility Data | With Project | Year |  | Annual VHT Savings | Value of Delay Savings (2013 $, '000s)
Name: |  | Year Open to Traffic? | 2015 | 2015 | 1 | 0 | 0
ID Number: |  | Project Life (see MOSER page A.8.9) | 10 | 2016 | 1 | 0 | 0
New HOV? | 1 | AND |  | 2017 | 1 | 0 | 0
Total Cost (2015 $, '000s) |  | Annual PHT Reduction (IDAS) |  | 2018 | 1 | 0 | 0
Federal Funding Req. (2015 $, '000s) |  | IDAS Vehicle Occupancy | 1.15 | 2019 | 1 | 0 | 0
|  |  |  | 2020 | 1 | 0 | 0
BCA Results |  |  |  | 2021 | 1 | 0 | 0
Discounted Delay Benefits (2015 $, '000s) | #VALUE! |  |  | 2022 | 1 | 0 | 0
Delay B/C Ratio | #VALUE! |  |  | 2023 | 1 | 0 | 0
|  |  |  | 2024 | 1 | 0 | 0
|  |  |  | 2025 | 1 | 0 | 0
Assumptions |  |  |  | 2026 | 1 | 0 | 0
Base Year | 2015 | Interim Calculations | With Project | 2027 | 1 | 0 | 0
Discount Rate | 3% and 7% | Annual VHT Reduction (Vehicles) | 0 | 2028 | 1 | 0 | 0
Vehicle Occupancy | 1.1 |  |  | 2029 | 1 | 0 | 0
Value of Travel Time (VoTT) | 16.1 |  |  | 2030 | 1 | 0 | 0
Annual Days of Travel | 260 |  |  | 2031 | 1 | 0 | 0
|  |  |  | 2032 | 1 | 0 | 0
|  |  |  | 2033 | 1 | 0 | 0
|  |  |  | 2034 | 1 | 0 | 0
|  |  |  | 2035 | 1 | 0 | 0
|  |  |  | 2036 | 1 | 0 | 0
|  |  |  | 2037 | 1 | 0 | 0
|  |  |  | 2038 | 1 | 0 | 0
|  |  |  | 2039 | 1 | 0 | 0
|  |  |  | 2040 | 1 | 0 | 0
Control Values
NO
YES
Instructions:
1. Fill in all "blue" shaded sections ("Project Information" and "Daily System/Facility Data"). Project costs should be expressed in thousands of 2012 dollars.
2. Results will be populated in "red" shaded section ("BCA Results")
Note: Annual VHT Savings can be entered directly into the "purple" shaded cells to the right. In this case, please provide sufficient documentation of how the delay savings have been estimated, including baseline data and interim calculation documents (spreadsheets, etc.).

## Emissions Reduction Worksheet (hidden)
Project Information |  | Emissions Reduction Estimates | With Project | Year | VOC Reduced (tonnes/year) | Value of VOC Savings (2013 $, '000s) | NOx Reduced (tonnes/yr) | Value of NOx Savings (2013 $, '000s)
Name: |  | Year Open to Traffic? | 2015 | 2015 | 0 | 0 | 0 | 0
ID Number: |  | Project Life (see MOSER page A.8.9) | 10 | 2016 | 0 | 0 | 0 | 0
Bike/Ped or LCI? | 2 | AND |  | 2017 | 0 | 0 | 0 | 0
Total Cost (2015 $, '000s) |  | VMT Reduced (Daily) |  | 2018 | 0 | 0 | 0 | 0
Federal Funding Req. (2015 $, '000s) |  | OR |  | 2019 | 0 | 0 | 0 | 0
|  | VOC Emissions Reduced (metric tons/yr) |  | 2020 | 0 | 0 | 0 | 0
BCA Results |  | NOx Emissions Reduced (metric tons/yr) |  | 2021 | 0 | 0 | 0 | 0
Discounted Emissions Benefits (2015 $, '000s) | 0 |  |  | 2022 | 0 | 0 | 0 | 0
Delay B/C Ratio | #DIV/0! |  |  | 2023 | 0 | 0 | 0 | 0
Annualized Cost Effectiveness (2015 $, '000s/tonne) | #DIV/0! |  |  | 2024 | 0 | 0 | 0 | 0
|  |  |  | 2025 | 0 | 0 | 0 | 0
Assumptions |  |  |  | 2026 | 0 | 0 | 0 | 0
Base Year | 2015 | Interim Calculations | With Project | 2027 | 0 | 0 | 0 | 0
Discount Rate | 7% | VOC Emissions Reduced (metric tons/yr) | 0 | 2028 | 0 | 0 | 0 | 0
VOC Emissions Factor (g/mi) | 0.3234 | NOx Emissions Reduced (metric tons/yr) | 0 | 2029 | 0 | 0 | 0 | 0
Nox Emissions Factor (g/mi) | 0.19106 |  |  | 2030 | 0 | 0 | 0 | 0
Volatile Organic Compounds (VOCs), $ / metric ton (2015 $) | 2083.1541 |  |  | 2031 | 0 | 0 | 0 | 0
Nitrogen oxides (NOx), $ / metric ton (2015 $) | 8208.6069 |  |  | 2032 | 0 | 0 | 0 | 0
Annual Days of Travel | 260 |  |  | 2033 | 0 | 0 | 0 | 0
|  |  |  | 2034 | 0 | 0 | 0 | 0
|  |  |  | 2035 | 0 | 0 | 0 | 0
|  |  |  | 2036 | 0 | 0 | 0 | 0
|  |  |  | 2037 | 0 | 0 | 0 | 0
|  |  |  | 2038 | 0 | 0 | 0 | 0
|  |  |  | 2039 | 0 | 0 | 0 | 0
|  |  |  | 2040 | 0 | 0 | 0 | 0
Control Values
NO
YES
Instructions:
1. Fill in all "blue" shaded sections ("Project Information" and "Emissions Reduction Estimates"). Project costs should be expressed in thousands of 2012 dollars.
2. Results will be populated in "red" shaded section ("BCA Results")
Note: This sheet will take either an estimate of daily VMT reduced or annual metric tons of pollutant reduced. For projects where emissions reduction vary by year, formulas in the "purple" cells to the right may be overwritten. Emissions factors for bike/ped and LCI projects are provided, please contact H-GAC for assistance in identifing the appropriate emissions factors for other project types.

## Inputs & Outputs
INPUTS
Project Identification
Name: | Dairy Ashford | Import from Crash History Data Tab?
Application ID Number: | 300204
Sponsor ID Number (CSJ, etc.): | City of Houston
|  | Preventable Crash History | 2011 | 2012 | 2013 | Average
Improvement Information |  | Death_Cnt | 0 | 1 | 0 | 0.33333
Year Open to Traffic? (Must be >=2018) | 2027 | Incap_Injry_Cnt | 0 | 0 | 4 | 1.3333
Appropriate Crash Reduction Factor (%): | 30% | Nonincap_Injry_Cnt | 3 | 5 | 8 | 5.3333
Service Life (years): | 20 | Poss_Injry_Cnt | 30 | 23 | 35 | 29.3333
|  | Non_Injry_Cnt | 121 | 159 | 178 | 152.6667
Daily Travel Demand | With Project | Unkn_Injry_Cnt | 10 | 10 | 13 | 11
2018 Volume | 38422
2018 Capacity | 32000
2025 Volume | 46622 | used 502 Widen lane reductiion factor of 30%
2025 Capacity | 32000
2040 Volume Estimated | 50341
2040 Capacity | 32000
OUTPUTS
Benefit Results
Discounted Safety Benefits @ 7% (2015 $, '000s) | 12517.0054
Discounted Safety Benefits @ 3% (2015 $, '000s) | 26728.9067
Import
Import
Reset

## CRASH
Crash_ID | Crash_Fatal_Fl | Cmv_Involv_Fl | Schl_Bus_Fl | Rr_Relat_Fl | Medical_Advisory_Fl | Amend_Supp_Fl | Active_School_Zone_Fl | Crash_Date | Crash_Time | Case_ID | Rpt_CRIS_Cnty_ID | Rpt_City_ID | Rpt_Outside_City_Limit_Fl | Thousand_Damage_Fl | Rpt_Latitude | Rpt_Longitude | Rpt_Rdwy_Sys_ID | Rpt_Hwy_Num | Rpt_Hwy_Sfx | Rpt_Road_Part_ID | Rpt_Block_Num | Rpt_Street_Pfx | Rpt_Street_Name | Rpt_Street_Sfx | Private_Dr_Fl | Toll_Road_Fl | Crash_Speed_Limit | Road_Constr_Zone_Fl | Road_Constr_Zone_Wrkr_Fl | At_Intrsct_Fl | Rpt_Sec_Rdwy_Sys_ID | Rpt_Sec_Hwy_Num | Rpt_Sec_Hwy_Sfx | Rpt_Sec_Road_Part_ID | Rpt_Sec_Block_Num | Rpt_Sec_Street_Pfx | Rpt_Sec_Street_Name | Rpt_Sec_Street_Sfx | Rpt_Ref_Mark_Offset_Amt | Rpt_Ref_Mark_Dist_Uom | Rpt_Ref_Mark_Dir | Rpt_Ref_Mark_Nbr | Rpt_CrossingNumber | Wthr_Cond_ID | Light_Cond_ID | Entr_Road_ID | Road_Type_ID | Road_Algn_ID | Surf_Cond_ID | Traffic_Cntl_ID | Investigat_Agency_ID | Bridge_Detail_ID | Harm_Evnt_ID | Intrsct_Relat_ID | FHE_Collsn_ID | Obj_Struck_ID | Othr_Factr_ID | Road_Part_Adj_ID | Road_Cls_ID | Road_Relat_ID | Phys_Featr_1_ID | Phys_Featr_2_ID | Cnty_ID | City_ID | Latitude | Longitude | Hwy_Sys | Hwy_Nbr | Hwy_Sfx | Dfo | Street_Name | Street_Nbr | Control | Section | Milepoint | Ref_Mark_Nbr | Ref_Mark_Displ | Hwy_Sys_2 | Hwy_Nbr_2 | Hwy_Sfx_2 | Street_Name_2 | Street_Nbr_2 | Control_2 | Section_2 | Milepoint_2 | Txdot_Rptable_Fl | Onsys_Fl | Rural_Fl | Crash_Sev_ID | Pop_Group_ID | Located_Fl | Day_of_Week | Hwy_Dsgn_Lane_ID | Hwy_Dsgn_Hrt_ID | Hp_Shldr_Left | Hp_Shldr_Right | Hp_Median_Width | Base_Type_ID | Nbr_Of_Lane | Row_Width_Usual | Roadbed_Width | Surf_Width | Surf_Type_ID | Curb_Type_Left_ID | Curb_Type_Right_ID | Shldr_Type_Left_ID | Shldr_Width_Left | Shldr_Use_Left_ID | Shldr_Type_Right_ID | Shldr_Width_Right | Shldr_Use_Right_ID | Median_Type_ID | Median_Width | Rural_Urban_Type_ID | Func_Sys_ID | Adt_Curnt_Amt | Adt_Curnt_Year | Adt_Adj_Curnt_Amt | Pct_Single_Trk_Adt | Pct_Combo_Trk_Adt | Trk_Aadt_Pct | Curve_Type_ID | Curve_Lngth | Cd_Degr | Delta_Left_Right_ID | Dd_Degr | Feature_Crossed | Structure_Number | I_R_Min_Vert_Clear | Approach_Width | Bridge_Median_ID | Bridge_Loading_Type_ID | Bridge_Loading_In_1000_Lbs | Bridge_Srvc_Type_On_ID | Bridge_Srvc_Type_Under_ID | Culvert_Type_ID | Roadway_Width | Deck_Width | Bridge_Dir_Of_Traffic_ID | Bridge_Rte_Struct_Func_ID | Bridge_IR_Struct_Func_ID | CrossingNumber | RRCo | Poscrossing_ID | WDCode_ID | Standstop | Yield | Incap_Injry_Cnt | Nonincap_Injry_Cnt | Poss_Injry_Cnt | Non_Injry_Cnt | Unkn_Injry_Cnt | Tot_Injry_Cnt | Death_Cnt | Year | Expr1 | Expr2 | Expr3
13459229 | N | N | N | N | N | N | N | 2013-09-21 | 9:25 | 0118719913A | 101 | 208 | N | Y |  |  | 19 |  |  | 1 | 700 |  | DAIRY ASHFORD |  | N | N | 35 | N | N | Y | 19 |  |  | 1 | 14600 |  | 14600 MEMORIAL | DR | [5 empty] | 2 | 1 | 0 |  | 1 | 2 | 5 | 2469 | 8 | 1 | 2 | 3 | 64 | 54 | 1 | 5 | 1 | 21 | 21 | 101 | 208 | 29.7701 | -95.6062 |  |  |  |  | DAIRY ASHFORD RD | 700 | [8 empty] | UNKNOWN |  |  |  |  | Y | N | N | 2 | 9 | Y | Sat | [55 empty] | 0 | 1 | 0 | 1 | 0 | 1 | 0 | 2013 | 208 | DAIRY ASHFORD | 2013
13608254 | N | N | N | N | N | N | N | 2013-12-21 | 15:15 | 0158499113S | 101 | 208 | N | Y |  |  | 19 |  |  | 1 | 1000 |  | DAIRY ASHFORD |  | N | N | 35 | N | N | N | 19 |  |  |  | 14700 |  | BARRYKNOLL | [6 empty] | 12 | 1 | 0 |  | 1 | 2 | 20 | 2469 | 8 | 2 | 2 | 23 | 64 | 3 | 1 | 5 | 1 | 21 | 21 | 101 | 208 | 29.7797 | -95.6065 |  |  |  |  | DAIRY ASHFORD ST | [9 empty] | BARRYKNOLL LN |  |  |  |  | Y | N | N | 5 | 9 | Y | Sat | [55 empty] | 0 | 0 | 0 | 2 | 0 | 0 | 0 | 2013 | 208 | DAIRY ASHFORD | 2013
11306551 | N | Y | N | N | N | N | N | 2010-04-02 | 13:35 | 046630310-D | 101 | 208 | N | Y |  |  | 19 |  |  | 1 | 1100 |  | DAIRY ASHFORD | RD | N | N | 40 | N | N | N | 19 |  |  | 1 | 14700 |  | BARRYKNOLL | LN | [5 empty] | 11 | 1 | 0 |  | 1 | 1 | 11 | 2469 | 8 | 2 | 4 | 20 | 64 | 54 | 1 | 5 | 1 | 21 | 21 | 101 | 208 | 29.7827 | -95.6064 |  |  |  |  | DAIRY ASHFORD RD | [9 empty] | N/A |  |  |  |  | Y | N | N | 3 | 9 | Y | Fri | [55 empty] | 0 | 0 | 4 | 1 | 0 | 4 | 0 | 2010 | 208 | DAIRY ASHFORD | 2010
12998429 | N | Y | N | N | N | N | N | 2012-11-19 | 16:00 | 0146381112X | 101 | 208 | N | Y |  |  | 19 |  |  | 1 | 1000 | NA | DAIRY ASHFORD |  | N | N | 40 | N | N | N | 19 |  |  |  |  | NA | BARRYKNOLL | [6 empty] | 11 | 1 | 0 |  | 1 | 1 | 11 | 2469 | 8 | 2 | 3 | 11 | 64 | 13 | 1 | 5 | 1 | 32 | 21 | 101 | 208 | 29.7792 | -95.6065 |  |  |  |  | DAIRY ASHFORD ST | [9 empty] | N/A |  |  |  |  | Y | N | N | 5 | 9 | Y | Mon | [55 empty] | 0 | 0 | 0 | 2 | 0 | 0 | 0 | 2012 | 208 | DAIRY ASHFORD | 2012
13004604 | N | N | N | N | N | N | N | 2012-11-22 | 23:45 | 0149666212K | 101 | 208 | N | N |  |  | 19 |  |  | 1 | 1000 | NA | DAIRY ASHFORD |  | N | N | 35 | N | N | N | 19 |  |  |  | 14600 | NA | BARRYKNOLL | LN | [5 empty] | 11 | 6 | 0 |  | 1 | 1 | 1 | 2469 | 8 | 2 | 4 | 21 | 21 | 9 | 1 | 5 | 1 | 21 | 21 | 101 | 208 | 29.7792 | -95.6065 |  |  |  |  | DAIRY ASHFORD ST | [9 empty] | N/A |  |  |  |  | Y | N | N | 3 | 9 | Y | Thu | [55 empty] | 0 | 0 | 2 | 0 | 1 | 2 | 0 | 2012 | 208 | DAIRY ASHFORD | 2012
11887526 | N | N | N | N | N | N | N | 2011-01-25 | 14:50 | 0010645711Y | 101 | 208 | N | Y |  |  | 19 |  |  | 1 | 1200 |  | DAIRY ASHFORD | RD | N | N | 35 | N | N | N | 19 |  |  |  | 14600 |  | BARRYKNOLL | LN | [5 empty] | 11 | 1 | 0 |  | 1 | 1 | 8 | 2469 | 8 | 2 | 1 | 10 | 64 | 54 | 1 | 5 | 1 | 21 | 21 | 101 | 208 | 29.7803 | -95.6065 |  |  |  |  | DAIRY ASHFORD RD | [9 empty] | BARRYKNOLL LN |  |  |  |  | Y | N | N | 5 | 9 | Y | Tue | [55 empty] | 0 | 0 | 0 | 3 | 0 | 0 | 0 | 2011 | 208 | DAIRY ASHFORD | 2011
13437298 | N | N | N | N | N | N | N | 2013-09-06 | 15:30 | 0112167213T | 101 | 208 | N | Y |  |  | 19 |  |  | 1 | 1100 | S | DAIRY ASHFORD | RD | N | N | 35 | N | N | Y | 19 |  |  | 1 | 12600 |  | BARRYKNOLL | LN | [5 empty] | 11 | 1 | 0 |  | 1 | 1 | 20 | 2469 | 8 | 2 | 2 | 20 | 64 | 54 | 1 | 5 | 1 | 21 | 21 | 101 | 208 | 29.7798 | -95.6065 |  |  |  |  | DAIRY ASHFORD RD | [9 empty] | BARRYKNOLL LN |  |  |  |  | Y | N | N | 5 | 9 | Y | Fri | [55 empty] | 0 | 0 | 0 | 3 | 0 | 0 | 0 | 2013 | 208 | DAIRY ASHFORD | 2013
13382804 | N | N | N | N | N | N | N | 2013-07-30 | 7:01 | 0094959713M | 101 | 208 | N | Y |  |  | 19 |  |  | 1 | 1100 |  | DAIRY ASHFORD |  | N | N | 35 | N | N | N | 19 |  |  |  | 14700 |  | BARRYKNOLL | [6 empty] | 11 | 1 | 0 |  | 1 | 1 | 20 | 2469 | 8 | 2 | 4 | 21 | 64 | 54 | 1 | 5 | 1 | 21 | 21 | 101 | 208 | 29.7798 | -95.6063 |  |  |  |  | DAIRY ASHFORD RD | 1100 | [8 empty] | N/A |  |  |  |  | Y | N | N | 5 | 9 | Y | Tue | [55 empty] | 0 | 0 | 0 | 1 | 1 | 0 | 0 | 2013 | 208 | DAIRY ASHFORD | 2013
11348136 | N | N | N | N | N | N | N | 2010-01-27 | 12:00 | 012938510-T | 101 | 208 | N | Y |  |  | 19 |  |  | 1 | 1120 |  | DAIRY ASHFORD | RD | N | N | 0 | N | N | N | 19 | [5 empty] | BARRYKNOLL | RD | [5 empty] | 11 | 1 | 0 |  | 1 | 1 | 1 | 2469 | 8 | 2 | 4 | 30 | 64 | 54 | 1 | 5 | 1 | 21 | 21 | 101 | 208 | 29.7798 | -95.6065 |  |  |  |  | DAIRY ASHFORD RD | [9 empty] | N/A |  |  |  |  | Y | N | N | 5 | 9 | Y | Wed | [55 empty] | 0 | 0 | 0 | 2 | 0 | 0 | 0 | 2010 | 208 | DAIRY ASHFORD | 2010
12872756 | N | N | N | N | N | N | N | 2012-09-07 | 12:11 | 0113923612G | 101 | 208 | N | Y |  |  | 19 |  |  | 1 | 1100 | NA | DAIRY ASHFORD | RD | N | N | 35 | N | N | Y | 19 |  |  | 1 | 14700 | NA | BARRYKNOLL | [6 empty] | 11 | 1 | 0 |  | 1 | 1 | 5 | 2469 | 8 | 2 | 1 | 10 | 64 | 54 | 1 | 5 | 1 | 21 | 21 | 101 | 208 | 29.7798 | -95.6065 |  |  |  |  | DAIRY ASHFORD RD | [9 empty] | BARRYKNOLL LN |  |  |  |  | Y | N | N | 3 | 9 | Y | Fri | [55 empty] | 0 | 0 | 3 | 1 | 0 | 3 | 0 | 2012 | 208 | DAIRY ASHFORD | 2012
12305908 | N | N | N | N | N | N | N | 2011-09-10 | 16:50 | 0117663111M | 101 | 208 | N | Y |  |  | 19 |  |  | 1 | 1100 |  | DAIRY ASHFORD |  | N | N | 35 | N | N | Y | 19 |  |  | 1 | 14618 |  | BARRYKNOLL | DR | [5 empty] | 11 | 1 | 0 |  | 1 | 1 | 5 | 2469 | 8 | 2 | 2 | 20 | 64 | 54 | 1 | 5 | 1 | 21 | 21 | 101 | 208 | 29.7798 | -95.6065 |  |  |  |  | DAIRY ASHFORD ST | [9 empty] | BARRYKNOLL LN |  |  |  |  | Y | N | N | 5 | 9 | Y | Sat | [55 empty] | 0 | 0 | 0 | 6 | 1 | 0 | 0 | 2011 | 208 | DAIRY ASHFORD | 2011
13272954 | N | N | N | N | N | N | N | 2013-05-16 | 13:20 | 0060686113I | 101 | 208 | N | Y |  |  | 19 |  |  | 1 | 900 |  | DAIRY ASHFORD |  | N | N | 35 | N | N | N | 19 |  |  |  | 14700 |  | BARRYKNOLL | [6 empty] | 12 | 1 | 0 |  | 1 | 1 | 1 | 2469 | 8 | 2 | 3 | 10 | 64 | 14 | 1 | 5 | 1 | 32 | 21 | 101 | 208 | 29.7803 | -95.6065 |  |  |  |  | DAIRY ASHFORD ST | [9 empty] | N/A |  |  |  |  | Y | N | N | 1 | 9 | Y | Thu | [55 empty] | 1 | 0 | 0 | 3 | 0 | 1 | 0 | 2013 | 208 | DAIRY ASHFORD | 2013
12813574 | N | N | N | N | N | N | N | 2012-06-16 | 21:00 | 0076723912R | 101 | 208 | N | Y |  |  | 19 |  |  | 1 | 1000 |  | DAIRY ASHFORD |  | N | N | 35 | N | N | N | 19 |  |  | 1 | 14700 |  | BARRYKNOLL | [6 empty] | 11 | 4 | 0 |  | 1 | 1 | 20 | 2469 | 8 | 2 | 4 | 20 | 64 | 54 | 1 | 5 | 1 | 21 | 21 | 101 | 208 | 29.7794 | -95.6065 |  |  |  |  | DAIRY ASHFORD ST | [9 empty] | N/A |  |  |  |  | Y | N | N | 5 | 9 | Y | Sat | [55 empty] | 0 | 0 | 0 | 4 | 2 | 0 | 0 | 2012 | 208 | DAIRY ASHFORD | 2012
12730208 | N | N | N | N | N | N | N | 2012-05-26 | 18:35 | 0067049312R | 101 | 208 | N | Y |  |  | 19 |  |  | 1 | 1100 |  | DAIRY ASHFORD |  | N | N | 35 | N | N | N | 19 |  |  | 1 |  |  | BARRYKNOLL | [6 empty] | 12 | 1 | 98 |  | 1 | 1 | 1 | 2469 | 8 | 2 | 4 | 21 | 64 | 9 | 1 | 5 | 1 | 21 | 21 | 101 | 208 | 29.7823 | -95.6065 |  |  |  |  | DAIRY ASHFORD ST | [9 empty] | N/A |  |  |  |  | Y | N | N | 5 | 9 | Y | Sat | [55 empty] | 0 | 0 | 0 | 4 | 0 | 0 | 0 | 2012 | 208 | DAIRY ASHFORD | 2012
13184525 | N | N | N | N | N | N | N | 2013-03-19 | 21:00 | 0033991013Z | 101 | 208 | N | Y |  |  | 19 |  |  | 1 | 1100 | NA | DAIRY ASHFORD | RD | N | N | 30 | N | N | Y | 19 |  |  | 1 | 14600 | NA | BARRYKNOLL | LN | [5 empty] | 11 | 4 | 0 |  | 1 | 1 | 20 | 2469 | 8 | 7 | 2 | 1 | 39 | 54 | 1 | 5 | 4 | 21 | 21 | 101 | 208 | 29.7798 | -95.6065 |  |  |  |  | DAIRY ASHFORD RD | [9 empty] | BARRYKNOLL LN |  |  |  |  | Y | N | N | 5 | 9 | Y | Tue | [55 empty] | 0 | 0 | 0 | 1 | 0 | 0 | 0 | 2013 | 208 | DAIRY ASHFORD | 2013
11651337 | N | N | N | N | N | N | N | 2010-07-02 | 15:40 | 0095302110B | 101 | 208 | N | Y |  |  | 19 |  |  | 1 | 1000 |  | DAIRY ASHFORD |  | N | N | 35 | N | N | N | 19 |  |  | 1 | 14700 |  | BARRYKNOLL | [6 empty] | 2 | 1 | 0 |  | 1 | 2 | 20 | 2469 | 8 | 2 | 4 | 20 | 64 | 54 | 1 | 5 | 1 | 21 | 21 | 101 | 208 | 29.7795 | -95.6065 |  |  |  |  | DAIRY ASHFORD ST | [9 empty] | N/A |  |  |  |  | Y | N | N | 3 | 9 | Y | Fri | [55 empty] | 0 | 0 | 1 | 4 | 0 | 1 | 0 | 2010 | 208 | DAIRY ASHFORD | 2010
13620844 | N | N | N | N | N | N | N | 2013-12-30 | 22:30 | 0162178213T | 101 | 208 | N | Y |  |  | 19 |  |  | 1 | 1100 |  | DAIRY ASHFORD | ST | N | N | 35 | N | N | N | 19 | [5 empty] | BARRYKNOLL | LN | [5 empty] | 11 | 4 | 0 |  | 1 | 1 | 20 | 2469 | 8 | 2 | 4 | 20 | 64 | 54 | 1 | 5 | 1 | 21 | 21 | 101 | 208 | 29.7806 | -95.6065 |  |  |  |  | DAIRY ASHFORD ST | [9 empty] | N/A |  |  |  |  | Y | N | N | 5 | 9 | Y | Mon | [55 empty] | 0 | 0 | 0 | 1 | 1 | 0 | 0 | 2013 | 208 | DAIRY ASHFORD | 2013
11851917 | N | N | N | N | N | N | N | 2010-06-24 | 13:20 | 0091203S10R | 101 | 208 | N | Y |  |  | 19 |  |  | 1 | 100 |  | DAIRY ASHFORD |  | N | N | 35 | Y | Y | N | 19 |  |  | 1 | 14600 |  | BRAMBLEWOOD | DR | [5 empty] | 12 | 1 | 0 |  | 1 | 1 | 1 | 2469 | 8 | 7 | 4 | 1 | 28 | 49 | 1 | 5 | 2 | 20 | 21 | 101 | 208 | 29.7623 | -95.6063 |  |  |  |  | DAIRY ASHFORD ST | [9 empty] | N/A |  |  |  |  | Y | N | N | 5 | 9 | Y | Thu | [55 empty] | 0 | 0 | 0 | 1 | 1 | 0 | 0 | 2010 | 208 | DAIRY ASHFORD | 2010
12530601 | N | N | N | N | N | Y | N | 2010-12-22 | 7:15 | 0177872010S | 101 | 208 | N | Y |  |  | 19 |  |  | 1 | 1200 |  | DAIRY ASHFORD |  | N | N | 35 | N | N | N | 19 |  |  | 1 | 14600 |  | BRAMBLEWOOD | DR | [5 empty] | 5 | 1 | 0 |  | 1 | 2 | 11 | 2469 | 8 | 2 | 3 | 10 | 64 | 14 | 1 | 5 | 1 | 32 | 21 | 101 | 208 | 29.7631 | -95.6062 |  |  |  |  | DAIRY ASHFORD ST | [9 empty] | N/A |  |  |  |  | Y | N | N | 5 | 9 | Y | Wed | [55 empty] | 0 | 0 | 0 | 3 | 0 | 0 | 0 | 2010 | 208 | DAIRY ASHFORD | 2010
11956791 | N | N | N | N | N | N | N | 2010-10-02 | 14:40 | 0140238610I | 101 | 208 | N | Y |  |  | 19 |  |  | 1 | 1000 | S | DAIRY ASHFORD |  | N | N | 35 | N | N | N | 19 |  |  | 1 | 14600 |  | BRAMBLEWOOD | DR | [5 empty] | 11 | 1 | 0 |  | 1 | 1 | 20 | 2469 | 8 | 2 | 4 | 20 | 64 | 42 | 1 | 5 | 1 | 20 | 21 | 101 | 208 | 29.7612 | -95.6063 |  |  |  |  | S DAIRY ASHFORD RD | 1000 | [8 empty] | N/A |  |  |  |  | Y | N | N | 3 | 9 | Y | Sat | [55 empty] | 0 | 0 | 1 | 3 | 0 | 1 | 0 | 2010 | 208 | DAIRY ASHFORD | 2010
13610827 | N | N | N | N | N | N | N | 2013-12-23 | 16:48 | 0159392613J | 101 | 208 | N | Y |  |  | 19 |  |  | 1 | 600 |  | DAIRY ASHFORD |  | N | N | 30 | N | N | Y | 19 |  |  | 1 | 14500 |  | BROADGREEN | [6 empty] | 11 | 1 | 0 |  | 1 | 1 | 20 | 2469 | 8 | 2 | 2 | 20 | 64 | 54 | 1 | 5 | 1 | 21 | 21 | 101 | 208 | 29.7682 | -95.6063 |  |  |  |  | DAIRY ASHFORD ST | [9 empty] | BROADGREEN DR |  |  |  |  | Y | N | N | 5 | 9 | Y | Mon | [55 empty] | 0 | 0 | 0 | 3 | 0 | 0 | 0 | 2013 | 208 | DAIRY ASHFORD | 2013
13556437 | N | N | N | N | N | N | N | 2013-11-16 | 11:30 | 0143681213N | 101 | 208 | N | Y |  |  | 19 |  |  | 1 | 600 |  | DAIRY ASHFORD |  | N | N | 35 | N | N | N | 19 |  |  |  | 14500 |  | BROADGREEN | [6 empty] | 12 | 1 | 0 |  | 1 | 2 | 1 | 2469 | 8 | 2 | 2 | 22 | 64 | 36 | 1 | 5 | 1 | 21 | 21 | 101 | 208 | 29.7683 | -95.6063 |  |  |  |  | DAIRY ASHFORD ST | 612 | [8 empty] | BROADGREEN DR |  |  |  |  | Y | N | N | 5 | 9 | Y | Sat | [55 empty] | 0 | 0 | 0 | 2 | 0 | 0 | 0 | 2013 | 208 | DAIRY ASHFORD | 2013
11324073 | N | N | N | N | N | N | N | 2010-04-02 | 13:55 | 046647410-S | 101 | 208 | N | Y |  |  | 19 |  |  | 1 | 700 |  | DIARY ASHFORD |  | N | N | 35 | N | N | N | 19 |  |  | 1 | 14500 |  | BROADGREEN | [6 empty] | 11 | 1 | 0 |  | 1 | 1 | 11 | 2469 | 8 | 7 | 4 | 1 | 33 | 54 | 1 | 5 | 2 | 20 | 21 | 101 | 208 | 29.7681 | -95.6063 |  |  |  |  | DAIRY ASHFORD ST | [9 empty] | N/A |  |  |  |  | Y | N | N | 5 | 9 | Y | Fri | [55 empty] | 0 | 0 | 0 | 1 | 0 | 0 | 0 | 2010 | 208 | DIARY ASHFORD | 2010
12256378 | N | N | N | N | N | N | N | 2011-08-16 | 16:20 | 0106384311M | 101 | 208 | N | Y |  |  | 19 |  |  | 1 | 600 | N | DAIRY ASHFORD | RD | N | N | 35 | N | N | N | 19 |  |  | 1 | 14500 |  | BROADGREEN | DR | [5 empty] | 11 | 1 | 0 |  | 1 | 1 | 1 | 2469 | 8 | 2 | 2 | 20 | 64 | 54 | 1 | 5 | 1 | 21 | 21 | 101 | 208 | 29.7682 | -95.6063 |  |  |  |  | DAIRY ASHFORD RD | [9 empty] | BROADGREEN DR |  |  |  |  | Y | N | N | 5 | 9 | Y | Tue | [55 empty] | 0 | 0 | 0 | 2 | 1 | 0 | 0 | 2011 | 208 | DAIRY ASHFORD | 2011
11526166 | N | N | N | N | N | N | N | 2010-07-09 | 12:34 | 0098727510N | 101 | 208 | N | Y |  |  | 19 |  |  | 1 | 700 |  | DAIRY ASHFORD |  | N | N | 35 | N | N | Y | 19 |  |  | 1 | 14500 |  | BROADGREEN | [6 empty] | 11 | 1 | 0 |  | 1 | 1 | 8 | 2469 | 8 | 2 | 1 | 10 | 64 | 54 | 1 | 5 | 1 | 21 | 21 | 101 | 208 | 29.7682 | -95.6063 |  |  |  |  | DAIRY ASHFORD ST | [9 empty] | BROADGREEN DR |  |  |  |  | Y | N | N | 3 | 9 | Y | Fri | [55 empty] | 0 | 0 | 1 | 1 | 0 | 1 | 0 | 2010 | 208 | DAIRY ASHFORD | 2010
13601427 | N | N | N | N | N | N | N | 2013-12-17 | 7:50 | 0156500713C | 101 | 208 | N | Y |  |  | 19 |  |  | 1 | 500 |  | DAIRY ASHFORD |  | N | N | 30 | N | N | Y | 19 |  |  | 1 | 14500 |  | CAROLCREST | [6 empty] | 11 | 1 | 0 |  | 1 | 1 | 20 | 2469 | 8 | 2 | 4 | 20 | 64 | 54 | 1 | 5 | 1 | 21 | 21 | 101 | 208 | 29.7667 | -95.6063 |  |  |  |  | DAIRY ASHFORD ST | [9 empty] | N/A |  |  |  |  | Y | N | N | 5 | 9 | Y | Tue | [55 empty] | 0 | 0 | 0 | 4 | 0 | 0 | 0 | 2013 | 208 | DAIRY ASHFORD | 2013
13271198 | N | N | N | N | N | N | N | 2013-05-15 | 22:00 | 0060136113U | 101 | 208 | N | Y |  |  | 19 |  |  | 1 | 500 |  | DAIRY ASHFORD |  | N | N | 30 | N | N | N | 19 |  |  |  | 14600 |  | CAROLCREST | ST | [5 empty] | 12 | 4 | 0 |  | 1 | 1 | 20 | 2469 | 8 | 2 | 4 | 20 | 32 | 54 | 1 | 5 | 1 | 21 | 21 | 101 | 208 | 29.7661 | -95.6061 |  |  |  |  | DAIRY ASHFORD ST | 524 | [8 empty] | N/A |  |  |  |  | Y | N | N | 5 | 9 | Y | Wed | [55 empty] | 0 | 0 | 0 | 1 | 1 | 0 | 0 | 2013 | 208 | DAIRY ASHFORD | 2013
11867399 | N | N | N | N | N | N | N | 2011-01-14 | 15:50 | 0005932211B | 101 | 208 | N | Y |  |  | 19 |  |  | 1 | 600 |  | DAIRY ASHFORD |  | N | N | 40 | N | N | Y | 19 |  |  | 1 | 14500 |  | CHADBOURNE | DR | [5 empty] | 2 | 1 | 2 |  | 1 | 2 | 8 | 2469 | 8 | 2 | 1 | 14 | 64 | 54 | 1 | 5 | 1 | 21 | 21 | 101 | 208 | 29.769 | -95.6063 |  |  |  |  | DAIRY ASHFORD ST | 637 | [8 empty] | CHADBOURNE DR |  |  |  |  | Y | N | N | 5 | 9 | Y | Fri | [55 empty] | 0 | 0 | 0 | 3 | 0 | 0 | 0 | 2011 | 208 | DAIRY ASHFORD | 2011
12084002 | N | N | N | N | N | N | N | 2011-05-19 | 9:20 | 0064083911C | 101 | 208 | N | Y |  |  | 19 |  |  | 1 | 800 |  | DAIRY ASHFORD | RD | N | N | 35 | N | N | Y | 19 |  |  | 1 | 14500 |  | FERN | RD | [5 empty] | 11 | 1 | 2 |  | 1 | 1 | 5 | 2469 | 8 | 2 | 1 | 34 | 64 | 54 | 1 | 5 | 1 | 21 | 21 | 101 | 208 | 29.7757 | -95.6064 |  |  |  |  | DAIRY ASHFORD RD | [9 empty] | FERN DR |  |  |  |  | Y | N | N | 5 | 9 | Y | Thu | [55 empty] | 0 | 0 | 0 | 3 | 0 | 0 | 0 | 2011 | 208 | DAIRY ASHFORD | 2011
13128962 | N | N | N | N | N | N | N | 2013-02-11 | 18:20 | 0017654113O | 101 | 208 | N | Y |  |  | 19 |  |  | 1 | 800 | NA | DAIRY ASHFORD | RD | N | N | 35 | N | N | Y | 18 |  |  | 1 | 14500 | NA | FERN | ST | [5 empty] | 11 | 4 | 0 |  | 1 | 2 | 5 | 2469 | 8 | 2 | 1 | 34 | 64 | 54 | 1 | 3 | 1 | 21 | 21 | 101 | 208 | 29.7757 | -95.6064 |  |  |  |  | DAIRY ASHFORD RD | [9 empty] | FERN DR |  |  |  |  | Y | N | N | 3 | 9 | Y | Mon | [55 empty] | 0 | 0 | 2 | 0 | 0 | 2 | 0 | 2013 | 208 | DAIRY ASHFORD | 2013
10936628 | N | N |  |  | N | N |  | 2009-08-25 | 12:15 |  | 101 | 208 | N | Y | [5 empty] | 1 |  | NA | DAIRY ASHFORD |  |  |  |  | N | N | Y | [5 empty] | NA | FERN | [6 empty] | 1 | 1 | 2 |  | 1 | 1 | 5 | 5 | 8 | 2 | 1 | 34 | 64 | 54 | 1 | 5 | 1 | 21 | 21 | 101 | 208 | 29.7757 | -95.6064 |  |  |  |  | DAIRY ASHFORD ST | [9 empty] | FERN DR |  |  |  |  | Y | N | N | 5 | 9 | Y | Tue | [55 empty] | 0 | 0 | 0 | 2 | 0 | 0 | 0 | 2009 | 208 | DAIRY ASHFORD | 2009
11946419 | N | N | N | N | N | N | N | 2011-02-19 | 11:45 | 0021625211V | 101 | 208 | N | Y |  |  | 19 |  |  | 1 | 800 |  | DAIRY ASHFORD |  | N | N | 35 | N | N | N | 19 |  |  | 1 | 14500 |  | FERN | [6 empty] | 12 | 1 | 0 |  | 1 | 1 | 5 | 2469 | 8 | 2 | 2 | 22 | 64 | 38 | 1 | 5 | 1 | 21 | 21 | 101 | 208 | 29.7757 | -95.6064 |  |  |  |  | DAIRY ASHFORD ST | [9 empty] | FERN DR |  |  |  |  | Y | N | N | 3 | 9 | Y | Sat | [55 empty] | 0 | 0 | 1 | 1 | 0 | 1 | 0 | 2011 | 208 | DAIRY ASHFORD | 2011
11618938 | N | N | N | N | N | N | N | 2010-03-19 | 8:20 | 039118910-D | 101 | 208 | N | Y |  |  | 19 |  |  | 1 | 800 |  | DAIRY ASHFORD | RD | N | N | 35 | N | N | Y | 19 |  |  | 1 | 14500 |  | FERN | DR | [5 empty] | 11 | 1 | 0 |  | 1 | 1 | 5 | 2469 | 8 | 2 | 1 | 34 | 64 | 54 | 1 | 5 | 1 | 21 | 21 | 101 | 208 | 29.7757 | -95.6063 |  |  |  |  | DAIRY ASHFORD RD | 856 | [8 empty] | UNKNOWN |  |  |  |  | Y | N | N | 5 | 9 | Y | Fri | [55 empty] | 0 | 0 | 0 | 2 | 0 | 0 | 0 | 2010 | 208 | DAIRY ASHFORD | 2010
12926630 | N | N | N | N | N | N | N | 2012-10-13 | 8:10 | 0129980112V | 101 | 208 | N | Y |  |  | 19 |  |  | 1 | 800 | NA | DAIRY ASHFORD |  | N | N | 30 | N | N | Y | 19 |  |  | 1 | 14500 | NA | FERN | ST | [5 empty] | 11 | 1 | 2 |  | 1 | 1 | 5 | 2469 | 8 | 2 | 1 | 34 | 64 | 54 | 1 | 5 | 1 | 21 | 21 | 101 | 208 | 29.7757 | -95.6064 |  |  |  |  | DAIRY ASHFORD ST | [9 empty] | FERN DR |  |  |  |  | Y | N | N | 5 | 9 | Y | Sat | [55 empty] | 0 | 0 | 0 | 3 | 0 | 0 | 0 | 2012 | 208 | DAIRY ASHFORD | 2012
12433039 | N | N | N | N | N | N | N | 2011-12-02 | 7:08 | 0155439911A | 101 | 208 | N | Y |  |  | 19 |  |  | 1 | 800 |  | DAIRY ASHFORD |  | N | N | 35 | N | N | Y | 19 |  |  | 1 | 14500 |  | FERN | DR | [5 empty] | 12 | 4 | 0 |  | 1 | 1 | 5 | 2469 | 8 | 7 | 2 | 1 | 39 | 54 | 1 | 5 | 4 | 21 | 21 | 101 | 208 | 29.7757 | -95.6064 |  |  |  |  | DAIRY ASHFORD ST | [9 empty] | FERN DR |  |  |  |  | Y | N | N | 5 | 9 | Y | Fri | [55 empty] | 0 | 0 | 0 | 1 | 0 | 0 | 0 | 2011 | 208 | DAIRY ASHFORD | 2011
12939127 | N | N | N | N | N | N | N | 2012-10-11 | 16:50 | 0129224512F | 101 | 208 | N | Y |  |  | 19 |  |  | 1 | 800 | NA | DAIRY ASHFORD |  | N | N | 35 | N | N | Y | 19 |  |  | 1 | 14500 | NA | FERN | DR | [5 empty] | 12 | 1 | 0 |  | 1 | 1 | 5 | 2469 | 8 | 2 | 1 | 34 | 64 | 54 | 1 | 5 | 1 | 21 | 21 | 101 | 208 | 29.7757 | -95.6064 |  |  |  |  | DAIRY ASHFORD ST | [9 empty] | FERN DR |  |  |  |  | Y | N | N | 5 | 9 | Y | Thu | [55 empty] | 0 | 0 | 0 | 3 | 0 | 0 | 0 | 2012 | 208 | DAIRY ASHFORD | 2012
13343234 | N | N | N | N | N | N | N | 2013-06-29 | 2:00 | 0080419513C | 101 | 208 | N | Y |  |  | 19 |  |  | 1 | 800 |  | DAIRY ASHFORD |  | N | N | 35 | N | N | Y | 19 |  |  | 1 | 14500 |  | FERN | DR | [5 empty] | 11 | 4 | 0 |  | 1 | 1 | 5 | 2469 | 8 | 2 | 1 | 34 | 64 | 54 | 1 | 5 | 1 | 21 | 21 | 101 | 208 | 29.7757 | -95.6064 |  |  |  |  | DAIRY ASHFORD ST | [9 empty] | FERN DR |  |  |  |  | Y | N | N | 5 | 9 | Y | Sat | [55 empty] | 0 | 0 | 0 | 2 | 0 | 0 | 0 | 2013 | 208 | DAIRY ASHFORD | 2013
11682492 | N | N | N | N | N | N | N | 2010-10-14 | 5:55 | HC10-142618 | 101 | 208 | N | Y |  |  | 19 |  |  | 1 | 850 |  | DAIRY ASHFORD | DR | N | N | 35 | N | N | N | 19 | [5 empty] | FERN | AVE | [5 empty] | 11 | 4 | 0 |  | 1 | 1 | 5 | 1419 | 8 | 2 | 4 | 22 | 64 | 42 | 1 | 5 | 1 | 21 | 21 | 101 | 208 | 29.7754 | -95.6064 |  |  |  |  | DAIRY ASHFORD ST | [9 empty] | N/A |  |  |  |  | Y | N | N | 3 | 9 | Y | Thu | [55 empty] | 0 | 0 | 1 | 2 | 0 | 1 | 0 | 2010 | 208 | DAIRY ASHFORD | 2010
12228277 | N | N | N | N | N | N | N | 2011-08-16 | 8:15 | 201108104 | 101 | 208 | N | Y |  |  | 19 |  |  | 1 | 1000 |  | DAIRY ASHFORD | RD | N | N | 35 | N | N | N | 19 |  |  |  | 14500 |  | FERN | ST | [5 empty] | 11 | 1 | 0 |  | 1 | 1 | 3 | 2164 | 8 | 2 | 4 | 22 | 64 | 38 | 1 | 5 | 1 | 21 | 21 | 101 | 208 | 29.7782 | -95.6065 |  |  |  |  | DAIRY ASHFORD RD | [9 empty] | N/A |  |  |  |  | Y | N | N | 3 | 9 | Y | Tue | [55 empty] | 0 | 0 | 1 | 1 | 0 | 1 | 0 | 2011 | 208 | DAIRY ASHFORD | 2011
11607602 | N | N | N | N | N | N | N | 2010-09-07 | 9:55 | 0127548010I | 101 | 208 | N | Y |  |  | 19 |  |  | 1 | 800 |  | DAIRY ASHFORD | RD | N | N | 35 | N | N | Y | 19 |  |  | 1 | 14500 |  | FERN | ST | [5 empty] | 2 | 1 | 0 |  | 1 | 2 | 5 | 2469 | 8 | 2 | 1 | 34 | 64 | 54 | 1 | 5 | 1 | 21 | 21 | 101 | 208 | 29.7757 | -95.6064 |  |  |  |  | DAIRY ASHFORD RD | [9 empty] | FERN DR |  |  |  |  | Y | N | N | 5 | 9 | Y | Tue | [55 empty] | 0 | 0 | 0 | 3 | 0 | 0 | 0 | 2010 | 208 | DAIRY ASHFORD | 2010
10658128 | N | N |  |  | N | N |  | 2009-02-26 | 13:50 |  | 101 | 208 | N | Y | [5 empty] | 1 |  | NA | DAIRY ASHFORD |  |  |  |  | N | N | Y | [5 empty] | NA | FERN | [7 empty] | 1 | 2 |  | 9 |  |  | 3 | 8 | 2 | 1 | 34 | 64 | 54 | 1 | 5 | 6 | 21 | 21 | 101 | 208 | 29.7757 | -95.6064 |  |  |  |  | DAIRY ASHFORD ST | [9 empty] | FERN DR |  |  |  |  | Y | N | N | 5 | 9 | Y | Thu | [55 empty] | 0 | 0 | 0 | 2 | 0 | 0 | 0 | 2009 | 208 | DAIRY ASHFORD | 2009
10602582 | N | N |  |  | N | N |  | 2009-01-15 | 15:10 |  | 101 | 208 | N | Y | [5 empty] | 7 |  | NA | DAIRY ASHFORD |  |  |  |  | N | N | Y | [5 empty] | NA | FERN | ST | [5 empty] | 1 | 1 | 4 |  | 1 | 1 | 5 | 3 | 8 | 2 | 1 | 34 | 64 | 54 | 1 | 5 | 1 | 21 | 21 | 101 | 208 | 29.7757 | -95.6064 |  |  |  |  | DAIRY ASHFORD ST | [9 empty] | FERN DR |  |  |  |  | Y | N | N | 3 | 9 | Y | Thu | [55 empty] | 0 | 0 | 1 | 1 | 0 | 1 | 0 | 2009 | 208 | DAIRY ASHFORD | 2009
10997809 | N | N |  |  | N | N |  | 2009-09-30 | 11:25 |  | 101 | 208 | N | Y | [5 empty] | 7 | 800 | NA | DAIRY ASHFORD |  |  |  |  | N | N | Y |  |  |  |  | 14500 | NA | FERN | [6 empty] | 1 | 1 | 2 |  | 1 | 1 | 5 | 2 | 8 | 2 | 1 | 34 | 64 | 54 | 1 | 5 | 1 | 21 | 21 | 101 | 208 | 29.7757 | -95.6064 |  |  |  |  | DAIRY ASHFORD ST | [9 empty] | FERN DR |  |  |  |  | Y | N | N | 2 | 9 | Y | Wed | [55 empty] | 0 | 1 | 0 | 1 | 0 | 1 | 0 | 2009 | 208 | DAIRY ASHFORD | 2009
12119560 | N | N | N | N | N | N | N | 2011-04-02 | 13:30 | 0041165211F | 101 | 208 | N | Y |  |  | 19 |  |  | 1 | 1200 |  | DAIRY ASHFORD |  | N | N | 35 | N | N | N | 1 | 10 |  | 1 | 12500 |  | IH | [6 empty] | 11 | 1 | 0 |  | 1 | 1 | 20 | 2469 | 8 | 7 | 4 | 1 | 39 | 54 | 1 | 5 | 4 | 21 | 21 | 101 | 208 | 29.7845 | -95.6066 |  |  |  |  | DAIRY ASHFORD ST | [9 empty] | N/A |  |  |  |  | Y | N | N | 5 | 9 | Y | Sat | [55 empty] | 0 | 0 | 0 | 7 | 0 | 0 | 0 | 2011 | 208 | DAIRY ASHFORD | 2011
11946301 | N | N | N | N | N | N | N | 2011-02-20 | 5:40 | 0022035611R | 101 | 208 | N | Y |  |  | 19 |  |  | 1 | 1300 |  | DAIRY ASHFORD |  | N | N | 45 | N | N | Y | 1 | 10 |  | 2 | 12070 | W | IH 10 | HWY | [5 empty] | 11 | 4 | 0 | 2 | 1 | 1 | 20 | 2469 | 4 | 7 | 2 | 1 | 42 | 54 | 1 | 1 | 2 | 21 | 21 | 101 | 208 | 29.7848 | -95.6066 | IH | 10 |  | 752.58 | IH0010 |  | 271 | 7 | 12.592 | 754 | -0.004 |  |  |  | DAIRY ASHFORD ST |  |  |  |  | Y | Y | N | 5 | 9 | Y | Sun | 5 | 0 | 10 | 10 | 40 | 9 | 6 | 275 | 112 | 72 | 5 | 0 | 0 | 2 | 20 | 5 | 2 | 20 | 5 | 2 | 20 | 4 | 11 | 189250 | 2011 | 189250 | 2.3 | 4.5 | 7 | [26 empty] | 0 | 0 | 0 | 1 | 0 | 0 | 0 | 2011 | 208 | DAIRY ASHFORD | 2011
12662274 | N | N | N | N | N | N | N | 2012-04-11 | 13:25 | 0045516212S | 101 | 208 | N | Y |  |  | 19 |  |  | 1 | 1000 |  | DAIRY ASHFORD |  | N | N | 35 | N | N | N | 1 | 10 |  | 2 | 12500 |  | KATY | FWY | [5 empty] | 11 | 1 | 98 |  | 1 | 1 | 5 | 2469 | 8 | 2 | 4 | 20 | 64 | 54 | 2 | 1 | 1 | 21 | 21 | 101 | 208 | 29.7846 | -95.6066 |  |  |  |  | DAIRY ASHFORD ST | [9 empty] | N/A |  |  |  |  | Y | N | N | 5 | 9 | Y | Wed | [55 empty] | 0 | 0 | 0 | 7 | 0 | 0 | 0 | 2012 | 208 | DAIRY ASHFORD | 2012
11440128 | N | N | N | N | N | N | N | 2010-06-07 | 20:15 | 0082414910L | 101 | 208 | N | Y |  |  | 19 |  |  | 1 | 200 | N | DAIRY ASHFORD | RD | N | N | 35 | N | N | N | 1 | I10 |  |  |  |  | KATY | FWY | [5 empty] | 12 | 1 | 0 |  | 1 | 2 | 20 | 2469 | 8 | 2 | 3 | 10 | 64 | 14 | 1 | 5 | 1 | 32 | 21 | 101 | 208 | 29.7623 | -95.6061 |  |  |  |  | DAIRY ASHFORD RD | 200 | [8 empty] | N/A |  |  |  |  | Y | N | N | 5 | 9 | Y | Mon | [55 empty] | 0 | 0 | 0 | 2 | 0 | 0 | 0 | 2010 | 208 | DAIRY ASHFORD | 2010
13583678 | N | N | N | N | N | N | N | 2013-11-27 | 5:55 | 0148243413F | 101 | 208 | N | Y |  |  | 19 |  |  | 1 | 1200 |  | DAIRY ASHFORD |  | N | N | 35 | N | N | N | 1 | 10 |  |  | 12400 |  | KATY | FWY | [5 empty] | 11 | 4 | 0 |  | 1 | 1 | 20 | 2469 | 8 | 2 | 3 | 21 | 64 | 9 | 1 | 5 | 1 | 32 | 21 | 101 | 208 | 29.7833 | -95.6066 |  |  |  |  | DAIRY ASHFORD ST | [9 empty] | N/A |  |  |  |  | Y | N | N | 5 | 9 | Y | Wed | [55 empty] | 0 | 0 | 0 | 2 | 0 | 0 | 0 | 2013 | 208 | DAIRY ASHFORD | 2013
13104107 | N | N | N | N | N | N | N | 2013-01-23 | 14:13 | 0009159513K | 101 | 208 | N | Y |  |  | 19 |  |  | 1 | 900 | N | DAIRY ASHFORD |  | N | N | 35 | N | N | Y | 1 | 10 |  | 1 | 11900 | NA | KATY | FWY | [5 empty] | 11 | 1 | 0 |  | 1 | 1 | 20 | 2469 | 8 | 2 | 4 | 21 | 64 | 8 | 1 | 5 | 1 | 21 | 21 | 101 | 208 | 29.7848 | -95.6066 |  |  |  |  | DAIRY ASHFORD ST | [9 empty] | N/A |  |  |  |  | Y | N | N | 5 | 9 | Y | Wed | [55 empty] | 0 | 0 | 0 | 1 | 1 | 0 | 0 | 2013 | 208 | DAIRY ASHFORD | 2013
12411942 | N | N | N | N | N | N | N | 2011-04-08 | 7:35 | 0043966711S | 101 | 208 | N | Y |  |  | 19 |  |  | 1 | 1200 |  | DAIRY ASHFORD | RD | N | N | 35 | N | N | Y | 1 |  |  | 2 | 12400 |  | KATY | FWY | [5 empty] | 11 | 1 | 0 | 2 | 1 | 1 | 5 | 2469 | 8 | 2 | 2 | 22 | 64 | 46 | 1 | 1 | 1 | 21 | 21 | 101 | 208 | 29.7848 | -95.6066 | IH | 10 |  | 752.58 | IH0010 |  | 271 | 7 | 12.592 | 754 | -0.004 |  |  |  | DAIRY ASHFORD RD |  |  |  |  | Y | Y | N | 5 | 9 | Y | Fri | 5 | 0 | 10 | 10 | 40 | 9 | 6 | 275 | 112 | 72 | 5 | 0 | 0 | 2 | 20 | 5 | 2 | 20 | 5 | 2 | 20 | 4 | 11 | 189250 | 2011 | 189250 | 2.3 | 4.5 | 7 | [26 empty] | 0 | 0 | 0 | 2 | 0 | 0 | 0 | 2011 | 208 | DAIRY ASHFORD | 2011
13552242 | N | N | N | N | N | N | N | 2013-11-12 | 7:20 | 0141829413H | 101 | 208 | N | Y |  |  | 19 |  |  | 1 | 1100 |  | DAIRY ASHFORD |  | N | N | 35 | N | N | Y | 1 | 10 |  | 2 | 12400 |  | KATY | FWY | [5 empty] | 11 | 1 | 0 | 2 | 1 | 1 | 20 | 2469 | 8 | 2 | 2 | 24 | 64 | 9 | 2 | 1 | 1 | 21 | 21 | 101 | 208 | 29.7848 | -95.6066 | IH | 10 |  | 752.58 | IH0010 |  | 271 | 7 | 12.592 | 754 | -0.004 |  |  |  | DAIRY ASHFORD ST |  |  |  |  | Y | Y | N | 3 | 9 | Y | Tue | 5 | 0 | 10 | 10 | 40 | 9 | 6 | 275 | 112 | 72 | 5 | 0 | 0 | 2 | 20 | 5 | 2 | 20 | 5 | 2 | 20 | 4 | 11 | 189250 | 2011 | 189250 | 2.3 | 4.5 | 7 | [26 empty] | 0 | 0 | 1 | 1 | 0 | 1 | 0 | 2013 | 208 | DAIRY ASHFORD | 2013
11417692 | N | N | N | N | N | N | N | 2010-05-09 | 19:34 | 0066697710J | 101 | 208 | N | Y |  |  | 19 |  |  | 1 | 1200 | S | DAIRY ASHFORD | RD | N | N | 40 | N | N | N | 1 | 10 |  | 2 | 12500 |  | KATY | FWY | [5 empty] | 12 | 1 | 0 |  | 1 | 1 | 1 | 2469 | 8 | 2 | 2 | 22 | 64 | 38 | 1 | 5 | 1 | 21 | 21 | 101 | 208 | 29.7847 | -95.6066 |  |  |  |  | DAIRY ASHFORD RD | [6 empty] | US | 90 |  | US0090 |  |  |  |  | Y | N | N | 5 | 9 | Y | Sun | [55 empty] | 0 | 0 | 0 | 2 | 0 | 0 | 0 | 2010 | 208 | DAIRY ASHFORD | 2010
12546905 | N | N | N | N | N | N | N | 2012-02-08 | 16:55 | 0016782912L | 101 | 208 | N | Y |  |  | 19 |  |  | 1 | 1000 |  | DAIRY ASHFORD |  | N | N | 35 | N | N | N | 2 | 10 |  | 2 |  | S | KATY | FWY | [5 empty] | 12 | 1 | 0 |  | 1 | 1 | 20 | 2469 | 8 | 2 | 3 | 10 | 64 | 14 | 1 | 5 | 1 | 32 | 21 | 101 | 208 | 29.7845 | -95.6066 |  |  |  |  | DAIRY ASHFORD ST | [9 empty] | N/A |  |  |  |  | Y | N | N | 3 | 9 | Y | Wed | [55 empty] | 0 | 0 | 1 | 1 | 0 | 1 | 0 | 2012 | 208 | DAIRY ASHFORD | 2012
11947376 | N | N | N | N | N | N | N | 2011-03-05 | 2:40 | 0027909411V | 101 | 208 | N | Y | 29.7872 | -95.6082 | 19 |  |  | 1 | 200 | N | DAIRY ASHFORD | RD | N | N | 35 | N | N | N | 1 | 10 |  | 1 | 1200 |  | KATY | FWY | [5 empty] | 2 | 4 | 0 |  | 1 | 2 | 1 | 2469 | 8 | 7 | 4 | 1 | 32 | 54 | 1 | 5 | 4 | 21 | 21 | 101 | 208 | 29.7848 | -95.6066 |  |  |  |  | DAIRY ASHFORD RD | [9 empty] | N/A |  |  |  |  | Y | N | N | 3 | 9 | Y | Sat | [55 empty] | 0 | 0 | 1 | 0 | 0 | 1 | 0 | 2011 | 208 | DAIRY ASHFORD | 2011
12496169 | N | N | N | N | N | N | N | 2012-01-01 | 4:20 | 0000214112V | 101 | 208 | N | Y |  |  | 19 |  |  | 1 | 1200 |  | DAIRY ASHFORD | RD | N | N | 40 | N | N | N | 1 | 10 |  |  | 12300 |  | KATY | FWY | [5 empty] | 11 | 4 | 4 |  | 1 | 1 | 5 | 2469 | 8 | 2 | 4 | 21 | 64 | 9 | 1 | 5 | 1 | 21 | 21 | 101 | 208 | 29.7839 | -95.6066 |  |  |  |  | DAIRY ASHFORD RD | [9 empty] | N/A |  |  |  |  | Y | N | N | 5 | 9 | Y | Sun | [55 empty] | 0 | 0 | 0 | 7 | 0 | 0 | 0 | 2012 | 208 | DAIRY ASHFORD | 2012
12480444 | N | N | N | N | N | N | N | 2011-12-25 | 16:45 | 0165664211L | 101 | 208 | N | Y |  |  | 19 |  |  | 1 | 200 | N | DAIRY ASHFORD |  | N | N | 35 | N | N | N | 1 |  |  | 2 | 12500 |  | KATY | FWY | [5 empty] | 2 | 1 | 0 |  | 1 | 2 | 20 | 2469 | 8 | 7 | 4 | 1 | 36 | 54 | 2 | 5 | 2 | 21 | 21 | 101 | 208 | 29.784 | -95.6066 |  |  |  |  | DAIRY ASHFORD ST | [9 empty] | N/A |  |  |  |  | Y | N | N | 5 | 9 | Y | Sun | [55 empty] | 0 | 0 | 0 | 2 | 0 | 0 | 0 | 2011 | 208 | DAIRY ASHFORD | 2011
13469601 | N | N | N | N | N | N | N | 2013-09-13 | 23:20 | 0115505613T | 101 | 208 | N | Y |  |  | 19 |  |  | 1 | 1200 |  | DAIRY ASHFORD |  | N | N | 35 | N | N | N | 19 |  |  |  | 12400 |  | KATY | FWY | [5 empty] | 11 | 4 | 0 |  | 1 | 1 | 5 | 2469 | 4 | 2 | 4 | 22 | 64 | 38 | 1 | 5 | 1 | 21 | 21 | 101 | 208 | 29.7843 | -95.6066 |  |  |  |  | DAIRY ASHFORD ST | [9 empty] | N/A |  |  |  |  | Y | N | N | 5 | 9 | Y | Fri | [55 empty] | 0 | 0 | 0 | 5 | 1 | 0 | 0 | 2013 | 208 | DAIRY ASHFORD | 2013
12461586 | N | N | N | N | N | N | N | 2011-12-22 | 15:28 | 0164478411J | 101 | 208 | N | Y |  |  | 19 |  |  | 1 | 1200 |  | DAIRY ASHFORD | RD | N | N | 35 | N | N | Y | 1 | 10 |  | 2 | 12400 |  | KATY | FWY | [5 empty] | 11 | 1 | 0 | 2 | 1 | 1 | 5 | 2469 | 8 | 2 | 1 | 10 | 64 | 54 | 1 | 1 | 1 | 21 | 21 | 101 | 208 | 29.7848 | -95.6066 | IH | 10 |  | 752.58 | IH0010 |  | 271 | 7 | 12.592 | 754 | -0.004 |  |  |  | DAIRY ASHFORD RD |  |  |  |  | Y | Y | N | 5 | 9 | Y | Thu | 5 | 0 | 10 | 10 | 40 | 9 | 6 | 275 | 112 | 72 | 5 | 0 | 0 | 2 | 20 | 5 | 2 | 20 | 5 | 2 | 20 | 4 | 11 | 189250 | 2011 | 189250 | 2.3 | 4.5 | 7 | [26 empty] | 0 | 0 | 0 | 4 | 0 | 0 | 0 | 2011 | 208 | DAIRY ASHFORD | 2011
13443682 | N | N | N | N | N | N | N | 2013-09-09 | 7:20 | 0113320513I | 101 | 208 | N | Y |  |  | 19 |  |  | 1 | 1200 |  | DAIRY ASHFORD |  | N | N | 35 | N | N | N | 2 | 10 |  |  | 12400 |  | KATY | FWY | [5 empty] | 11 | 1 | 0 |  | 1 | 1 | 11 | 2469 | 8 | 2 | 4 | 22 | 64 | 36 | 1 | 5 | 1 | 21 | 21 | 101 | 208 | 29.7834 | -95.6066 |  |  |  |  | DAIRY ASHFORD ST | [9 empty] | N/A |  |  |  |  | Y | N | N | 5 | 9 | Y | Mon | [55 empty] | 0 | 0 | 0 | 1 | 1 | 0 | 0 | 2013 | 208 | DAIRY ASHFORD | 2013
13444654 | N | N | N | N | N | N | N | 2013-09-07 | 19:45 | 0112737613D | 101 | 208 | N | Y |  |  | 19 |  |  | 1 | 1200 |  | DAIRY ASHFORD |  | N | N | 35 | N | N | N | 1 | 10 |  |  | 12400 |  | KATY | FWY | [5 empty] | 12 | 4 | 0 |  | 1 | 1 | 5 | 2469 | 8 | 2 | 2 | 20 | 64 | 54 | 2 | 1 | 1 | 21 | 21 | 101 | 208 | 29.7848 | -95.6066 |  |  |  |  | DAIRY ASHFORD ST | [6 empty] | US | 90 |  | US0090 |  |  |  |  | Y | N | N | 3 | 9 | Y | Sat | [55 empty] | 0 | 0 | 1 | 7 | 0 | 1 | 0 | 2013 | 208 | DAIRY ASHFORD | 2013
12927049 | N | N | N | N | N | N | N | 2012-10-13 | 0:42 | 0130328412U | 101 | 208 | N | Y |  |  | 19 |  |  | 1 | 150 | N | DAIRY ASHFORD | RD | N | N | 35 | N | N | N | 19 |  |  |  | 12300 | NA | KATY | FWY | [5 empty] | 11 | 4 | 0 |  | 1 | 1 | 20 | 2469 | 8 | 7 | 4 | 1 | 33 | 54 | 1 | 5 | 2 | 21 | 21 | 101 | 208 | 29.7851 | -95.6066 |  |  |  |  | DAIRY ASHFORD RD | [9 empty] | N/A |  |  |  |  | Y | N | N | 3 | 9 | Y | Sat | [55 empty] | 0 | 0 | 1 | 1 | 0 | 1 | 0 | 2012 | 208 | DAIRY ASHFORD | 2012
12039106 | N | N | N | N | N | N | N | 2010-11-16 | 7:50 | 0161480610I | 101 | 208 | N | Y |  |  | 19 |  |  | 1 | 900 |  | DAIRY ASHFORD |  | N | N | 35 | N | N | N | 1 | 10 |  | 2 |  |  | KATY | FWY | [5 empty] | 11 | 1 | 4 |  | 1 | 1 | 20 | 2469 | 8 | 2 | 4 | 21 | 64 | 9 | 1 | 5 | 1 | 21 | 21 | 101 | 208 | 29.7847 | -95.6066 |  |  |  |  | DAIRY ASHFORD ST | [9 empty] | N/A |  |  |  |  | Y | N | N | 5 | 9 | Y | Tue | [55 empty] | 0 | 0 | 0 | 3 | 0 | 0 | 0 | 2010 | 208 | DAIRY ASHFORD | 2010
11394831 | N | N | N | N | N | N | N | 2010-01-13 | 14:45 | 005880310B | 101 | 208 | N | Y |  |  | 19 |  |  | 1 | 700 |  | DAIRY ASHFORD |  | N | N | 35 | N | N | N | 1 | 10 |  | 1 | 12400 |  | KATY | FWY | [5 empty] | 11 | 1 | 0 |  | 1 | 1 | 1 | 2469 | 8 | 2 | 4 | 20 | 64 | 54 | 1 | 5 | 1 | 21 | 21 | 101 | 208 | 29.7701 | -95.6062 |  |  |  |  | DAIRY ASHFORD RD | 700 | [8 empty] | N/A |  |  |  |  | Y | N | N | 5 | 9 | Y | Wed | [55 empty] | 0 | 0 | 0 | 3 | 0 | 0 | 0 | 2010 | 208 | DAIRY ASHFORD | 2010
12231482 | N | N | N | N | N | N | N | 2010-01-13 | 14:45 | 005880310B | 101 | 208 | N | Y |  |  | 19 |  |  | 1 | 700 |  | DAIRY ASHFORD |  | N | N | 35 | N | N | N | 1 | 10 |  | 1 | 12400 |  | KATY | FWY | [5 empty] | 11 | 1 | 0 |  | 1 | 1 | 20 | 2469 | 8 | 2 | 4 | 20 | 64 | 54 | 1 | 5 | 1 | 21 | 21 | 101 | 208 | 29.7701 | -95.6062 |  |  |  |  | DAIRY ASHFORD RD | 700 | [8 empty] | N/A |  |  |  |  | Y | N | N | 5 | 9 | Y | Wed | [55 empty] | 0 | 0 | 0 | 3 | 0 | 0 | 0 | 2010 | 208 | DAIRY ASHFORD | 2010
13338873 | N | N | N | N | N | N | N | 2013-06-29 | 1:15 | 0080400613V | 101 | 208 | N | N |  |  | 19 |  |  | 1 | 1200 |  | DAIRY ASHFORD |  | N | N | 50 | N | N | Y | 19 |  |  | 1 | 12400 |  | KATY | FWY | [5 empty] | 11 | 4 | 0 | 2 | 1 | 1 | 5 | 2469 | 8 | 2 | 1 | 10 | 64 | 54 | 2 | 1 | 1 | 21 | 21 | 101 | 208 | 29.7848 | -95.6066 | IH | 10 |  | 752.58 | IH0010 |  | 271 | 7 | 12.592 | 754 | -0.004 |  |  |  | DAIRY ASHFORD ST |  |  |  |  | Y | Y | N | 3 | 9 | Y | Sat | 5 | 0 | 10 | 10 | 40 | 9 | 6 | 275 | 112 | 72 | 5 | 0 | 0 | 2 | 20 | 5 | 2 | 20 | 5 | 2 | 20 | 4 | 11 | 189250 | 2011 | 189250 | 2.3 | 4.5 | 7 | [26 empty] | 0 | 0 | 3 | 1 | 0 | 3 | 0 | 2013 | 208 | DAIRY ASHFORD | 2013
10766077 | N | N |  |  | N | N |  | 2009-04-16 | 13:05 |  | 101 | 208 | N | Y | [5 empty] | 2 |  | NA | DAIRY ASHFORD |  |  |  |  | N | N | Y | [5 empty] | NA | KATY | FWY | [5 empty] | 1 | 1 | 4 |  | 1 | 1 | 5 | 3 | 8 | 2 | 2 | 22 | 64 | 38 | 2 | 1 | 1 | 21 | 21 | 101 | 208 | 29.7848 | -95.6066 | IH | 10 |  | 752.58 | IH0010 |  | 271 | 7 | 12.592 | 754 | -0.004 |  |  |  | DAIRY ASHFORD ST |  |  |  |  | Y | Y | N | 5 | 9 | Y | Thu | 5 | 0 | 10 | 10 | 40 | 9 | 6 | 275 | 112 | 72 | 5 | 0 | 0 | 2 | 20 | 5 | 2 | 20 | 5 | 2 | 20 | 4 | 11 | 189250 | 2011 | 189250 | 2.3 | 4.5 | 7 | [26 empty] | 0 | 0 | 0 | 1 | 1 | 0 | 0 | 2009 | 208 | DAIRY ASHFORD | 2009
10710893 | N | N |  |  | N | N |  | 2009-04-02 | 11:10 |  | 101 | 208 | N | Y | [5 empty] | 2 |  | NA | DAIRY ASHFORD |  |  |  |  | N | N | Y | [5 empty] | NA | KATY | FWY | [5 empty] | 1 | 1 | 4 |  | 1 | 1 | 5 | 3 | 8 | 2 | 1 | 10 | 64 | 54 | 2 | 1 | 1 | 21 | 21 | 101 | 208 | 29.7848 | -95.6066 | IH | 10 |  | 752.58 | IH0010 |  | 271 | 7 | 12.592 | 754 | -0.004 |  |  |  | DAIRY ASHFORD ST |  |  |  |  | Y | Y | N | 3 | 9 | Y | Thu | 5 | 0 | 10 | 10 | 40 | 9 | 6 | 275 | 112 | 72 | 5 | 0 | 0 | 2 | 20 | 5 | 2 | 20 | 5 | 2 | 20 | 4 | 11 | 189250 | 2011 | 189250 | 2.3 | 4.5 | 7 | [26 empty] | 0 | 0 | 1 | 1 | 0 | 1 | 0 | 2009 | 208 | DAIRY ASHFORD | 2009
10647410 | N | N |  |  | N | N |  | 2009-02-13 | 7:40 |  | 101 | 208 | N | Y | [5 empty] | 2 |  | NA | DAIRY ASHFORD | DR |  |  |  | N | N | Y | [5 empty] | NA | KATY | FWY | [5 empty] | 2 | 1 | 4 |  | 1 | 1 | 1 | 3 | 8 | 2 | 1 | 14 | 64 | 54 | 2 | 1 | 1 | 21 | 21 | 101 | 208 | 29.7848 | -95.6066 | IH | 10 |  | 752.58 | IH0010 |  | 271 | 7 | 12.592 | 754 | -0.004 |  |  |  | DAIRY ASHFORD ST |  |  |  |  | Y | Y | N | 3 | 9 | Y | Fri | 5 | 0 | 10 | 10 | 40 | 9 | 6 | 275 | 112 | 72 | 5 | 0 | 0 | 2 | 20 | 5 | 2 | 20 | 5 | 2 | 20 | 4 | 11 | 189250 | 2011 | 189250 | 2.3 | 4.5 | 7 | [26 empty] | 0 | 0 | 2 | 0 | 0 | 2 | 0 | 2009 | 208 | DAIRY ASHFORD | 2009
10635407 | N | N |  |  | N | N |  | 2009-01-30 | 22:15 |  | 101 | 208 | N | Y | [5 empty] | 1 | 1200 | NA | DAIRY ASHFORD |  |  |  |  | N | N | N | [5 empty] | NA | KATY | FWY | [5 empty] | 1 | 4 | 0 |  | 1 | 1 | 1 | 3 | 8 | 2 | 3 | 13 | 64 | 14 | 1 | 5 | 1 | 1 | 21 | 101 | 208 | 29.7832 | -95.6066 |  |  |  |  | DAIRY ASHFORD ST | [9 empty] | N/A |  |  |  |  | Y | N | N | 5 | 9 | Y | Fri | [55 empty] | 0 | 0 | 0 | 5 | 0 | 0 | 0 | 2009 | 208 | DAIRY ASHFORD | 2009
13182151 | N | N | N | N | N | N | N | 2013-03-19 | 19:05 | 0033949113W | 101 | 208 | N | Y |  |  | 19 |  |  | 1 | 1200 | NA | DAIRY ASHFORD | RD | N | N | 35 | N | N | N | 1 | 10 |  |  | 12400 | NA | KATY | FWY | [5 empty] | 11 | 1 | 0 |  | 1 | 1 | 1 | 2469 | 8 | 2 | 3 | 14 | 64 | 14 | 1 | 5 | 1 | 32 | 21 | 101 | 208 | 29.7839 | -95.6066 |  |  |  |  | DAIRY ASHFORD RD | [9 empty] | N/A |  |  |  |  | Y | N | N | 5 | 9 | Y | Tue | [55 empty] | 0 | 0 | 0 | 6 | 0 | 0 | 0 | 2013 | 208 | DAIRY ASHFORD | 2013
12793248 | N | N | N | N | N | N | N | 2012-06-29 | 12:55 | 0082377912H | 101 | 208 | N | Y |  |  | 19 |  |  | 1 | 1200 |  | DAIRY ASHFORD |  | N | N | 40 | N | N | N | 19 |  |  | 1 | 12400 |  | KATY FRWY | [6 empty] | 11 | 1 | 0 |  | 1 | 1 | 5 | 2469 | 8 | 2 | 2 | 20 | 64 | 42 | 1 | 5 | 1 | 21 | 21 | 101 | 208 | 29.7842 | -95.6066 |  |  |  |  | DAIRY ASHFORD ST | [9 empty] | KATY FWY |  |  |  |  | Y | N | N | 5 | 9 | Y | Fri | [55 empty] | 0 | 0 | 0 | 2 | 0 | 0 | 0 | 2012 | 208 | DAIRY ASHFORD | 2012
12883932 | N | N | N | N | N | N | N | 2012-09-16 | 17:40 | 0118193712P | 101 | 208 | N | Y |  |  | 19 |  |  | 1 | 1200 | N | DAIRY ASHFORD |  | N | N | 35 | N | N | Y | 1 | 10 |  | 2 | 12300 | S | KATY FWY SER | [6 empty] | 2 | 1 | 0 | 2 | 1 | 2 | 20 | 2469 | 8 | 2 | 2 | 20 | 64 | 54 | 2 | 1 | 1 | 21 | 21 | 101 | 208 | 29.7848 | -95.6066 | IH | 10 |  | 752.58 | IH0010 |  | 271 | 7 | 12.592 | 754 | -0.004 |  |  |  | DAIRY ASHFORD ST |  |  |  |  | Y | Y | N | 5 | 9 | Y | Sun | 5 | 0 | 10 | 10 | 40 | 9 | 6 | 275 | 112 | 72 | 5 | 0 | 0 | 2 | 20 | 5 | 2 | 20 | 5 | 2 | 20 | 4 | 11 | 189250 | 2011 | 189250 | 2.3 | 4.5 | 7 | [26 empty] | 0 | 0 | 0 | 2 | 0 | 0 | 0 | 2012 | 208 | DAIRY ASHFORD | 2012
13255301 | N | N | N | N | N | N | N | 2013-05-06 | 11:00 | 0055676113K | 101 | 208 | N | Y |  |  | 19 |  |  | 1 | 1200 | NA | DAIRY ASHFORD |  | N | N | 35 | N | N | N | 19 |  |  |  | 12300 | N | KATY FWY SER RD | [6 empty] | 11 | 1 | 0 |  | 1 | 1 | 1 | 2469 | 8 | 2 | 4 | 20 | 64 | 54 | 1 | 5 | 1 | 21 | 21 | 101 | 208 | 29.7825 | -95.6064 |  |  |  |  | DAIRY ASHFORD RD | 1200 | [8 empty] | N/A |  |  |  |  | Y | N | N | 5 | 9 | Y | Mon | [55 empty] | 0 | 0 | 0 | 2 | 0 | 0 | 0 | 2013 | 208 | DAIRY ASHFORD | 2013
12313994 | N | N | N | N | N | N | N | 2011-09-21 | 19:45 | 0122536111S | 101 | 208 | N | Y |  |  | 19 |  |  | 1 | 3200 | S | DAIRY ASHFORD |  | N | N | 35 | N | N | Y | 19 |  |  | 2 |  |  | KATY FWY SERV | [6 empty] | 11 | 1 | 2 |  | 1 | 1 | 8 | 2469 | 8 | 2 | 2 | 22 | 64 | 38 | 1 | 5 | 1 | 21 | 21 | 101 | 208 | 29.7292 | -95.6058 |  |  |  |  | S DAIRY ASHFORD RD | 3200 | [8 empty] | UNKNOWN |  |  |  |  | Y | N | N | 5 | 9 | Y | Wed | [55 empty] | 0 | 0 | 0 | 2 | 0 | 0 | 0 | 2011 | 208 | DAIRY ASHFORD | 2011
11956772 | N | N | N | N | N | N | N | 2011-03-07 | 18:45 | 0029085111A | 101 | 208 | N | Y |  |  | 19 |  |  | 1 | 100 | N | DAIRY ASHFORD |  | N | N | 35 | N | N | N | 1 | 10 |  | 2 | 14500 | W | KATY N SER | FWY | [5 empty] | 12 | 4 | 0 |  | 1 | 1 | 5 | 2469 | 8 | 2 | 2 | 22 | 64 | 54 | 1 | 5 | 1 | 21 | 21 | 101 | 208 | 29.7848 | -95.6066 |  |  |  |  | DAIRY ASHFORD ST | [6 empty] | IH | 10 |  | IH0010 |  |  |  |  | Y | N | N | 5 | 9 | Y | Mon | [55 empty] | 0 | 0 | 0 | 2 | 0 | 0 | 0 | 2011 | 208 | DAIRY ASHFORD | 2011
12680709 | N | N | N | N | N | N | N | 2012-05-01 | 12:20 | 0055033112B | 101 | 208 | N | Y |  |  | 19 |  |  | 1 | 1200 |  | DAIRY ASHFORD |  | N | N | 35 | N | N | Y | 19 |  |  | 1 | 12300 |  | KATY SER | [6 empty] | 11 | 1 | 2 |  | 1 | 1 | 5 | 2469 | 8 | 2 | 4 | 22 | 64 | 42 | 1 | 5 | 1 | 21 | 21 | 101 | 208 | 29.7825 | -95.6064 |  |  |  |  | DAIRY ASHFORD RD | 1200 | [8 empty] | N/A |  |  |  |  | Y | N | N | 3 | 9 | Y | Tue | [55 empty] | 0 | 0 | 1 | 2 | 0 | 1 | 0 | 2012 | 208 | DAIRY ASHFORD | 2012
13548164 | N | N | N | N | N | N | N | 2013-11-09 | 12:00 | 0140723913C | 101 | 208 | N | Y |  |  | 19 |  |  | 1 | 1000 | S | DAIRY ASHFORD |  | N | N | 35 | N | N | Y | 1 | 10 |  | 2 | 12500 | W | KATY SER N | FWY | [5 empty] | 12 | 1 | 0 | 2 | 1 | 1 | 5 | 2469 | 8 | 2 | 2 | 22 | 64 | 38 | 2 | 1 | 1 | 21 | 21 | 101 | 208 | 29.7848 | -95.6066 | IH | 10 |  | 752.58 | IH0010 |  | 271 | 7 | 12.592 | 754 | -0.004 |  |  |  | DAIRY ASHFORD ST |  |  |  |  | Y | Y | N | 1 | 9 | Y | Sat | 5 | 0 | 10 | 10 | 40 | 9 | 6 | 275 | 112 | 72 | 5 | 0 | 0 | 2 | 20 | 5 | 2 | 20 | 5 | 2 | 20 | 4 | 11 | 189250 | 2011 | 189250 | 2.3 | 4.5 | 7 | [26 empty] | 1 | 0 | 0 | 2 | 0 | 1 | 0 | 2013 | 208 | DAIRY ASHFORD | 2013
11788209 | N | N | N | N | N | N | N | 2010-12-04 | 17:15 | 0169692310R | 101 | 208 | N | Y |  |  | 19 |  |  | 1 | 1200 |  | DAIRY ASHFORD |  | N | N | 35 | N | N | Y | 1 | 10 |  | 2 | 12500 |  | KATY SER S | FWY | [5 empty] | 12 | 5 | 4 | 2 | 1 | 1 | 5 | 2469 | 8 | 2 | 1 | 10 | 64 | 54 | 1 | 1 | 1 | 21 | 21 | 101 | 208 | 29.7848 | -95.6066 | IH | 10 |  | 752.58 | IH0010 |  | 271 | 7 | 12.592 | 754 | -0.004 |  |  |  | DAIRY ASHFORD ST |  |  |  |  | Y | Y | N | 5 | 9 | Y | Sat | 5 | 0 | 10 | 10 | 40 | 9 | 6 | 275 | 112 | 72 | 5 | 0 | 0 | 2 | 20 | 5 | 2 | 20 | 5 | 2 | 20 | 4 | 11 | 189250 | 2011 | 189250 | 2.3 | 4.5 | 7 | [26 empty] | 0 | 0 | 0 | 3 | 0 | 0 | 0 | 2010 | 208 | DAIRY ASHFORD | 2010
13367708 | N | N | N | N | N | N | N | 2013-07-17 | 11:40 | 0088651913K | 101 | 208 | N | Y |  |  | 19 |  |  | 1 | 900 |  | DAIRY ASHFORD |  | N | N | 30 | N | N | N | 2 | 10 |  |  | 12500 | W | KATY SER S | FWY | [5 empty] | 2 | 1 | 0 |  | 1 | 2 | 20 | 2469 | 4 | 2 | 4 | 20 | 64 | 54 | 1 | 5 | 1 | 21 | 21 | 101 | 208 | 29.7848 | -95.6066 |  |  |  |  | DAIRY ASHFORD ST | [9 empty] | N/A |  |  |  |  | Y | N | N | 5 | 9 | Y | Wed | [55 empty] | 0 | 0 | 0 | 4 | 0 | 0 | 0 | 2013 | 208 | DAIRY ASHFORD | 2013
12529309 | N | N | N | N | N | Y | N | 2011-07-22 | 9:30 | 0095022711Q | 101 | 208 | N | Y |  |  | 19 |  |  | 1 | 1200 |  | DAIRY ASHFORD | RD | N | N | 35 | N | N | Y | 1 | 10 |  | 2 | 12400 | W | KATY SER S | FWY | [5 empty] | 11 | 1 | 0 | 2 | 1 | 1 | 5 | 2469 | 8 | 2 | 2 | 21 | 64 | 54 | 1 | 1 | 1 | 21 | 21 | 101 | 208 | 29.7848 | -95.6066 | IH | 10 |  | 752.58 | IH0010 |  | 271 | 7 | 12.592 | 754 | -0.004 |  |  |  | DAIRY ASHFORD RD |  |  |  |  | Y | Y | N | 5 | 9 | Y | Fri | 5 | 0 | 10 | 10 | 40 | 9 | 6 | 275 | 112 | 72 | 5 | 0 | 0 | 2 | 20 | 5 | 2 | 20 | 5 | 2 | 20 | 4 | 11 | 189250 | 2011 | 189250 | 2.3 | 4.5 | 7 | [26 empty] | 0 | 0 | 0 | 2 | 0 | 0 | 0 | 2011 | 208 | DAIRY ASHFORD | 2011
13238405 | N | N | N | N | N | N | N | 2013-04-08 | 10:27 | 0042668613N | 101 | 208 | N | N |  |  | 19 |  |  | 1 | 900 | NA | DAIRY ASHFORD | RD | N | N | 35 | N | N | N | 1 | 10 |  |  |  | W | KATY SER S | FWY | [5 empty] | 12 | 1 | 0 |  | 1 | 1 | 5 | 2469 | 8 | 2 | 2 | 22 | 64 | 38 | 2 | 1 | 1 | 21 | 21 | 101 | 208 | 29.7848 | -95.6066 |  |  |  |  | DAIRY ASHFORD RD | [6 empty] | IH | 10 |  | IH0010 |  |  |  |  | Y | N | N | 3 | 9 | Y | Mon | [55 empty] | 0 | 0 | 1 | 3 | 0 | 1 | 0 | 2013 | 208 | DAIRY ASHFORD | 2013
12103681 | N | N | N | N | N | N | N | 2011-05-26 | 14:20 | 0067713711E | 101 | 208 | N | Y |  |  | 19 |  |  | 1 | 1200 |  | DAIRY ASHFORD | RD | N | N | 35 | N | N | N | 1 | 10 |  | 2 |  | W | KATY SER S | FWY | [5 empty] | 11 | 1 | 0 |  | 1 | 1 | 20 | 2469 | 8 | 2 | 4 | 22 | 64 | 54 | 1 | 5 | 1 | 21 | 21 | 101 | 208 | 29.7844 | -95.6066 |  |  |  |  | DAIRY ASHFORD RD | [9 empty] | N/A |  |  |  |  | Y | N | N | 5 | 9 | Y | Thu | [55 empty] | 0 | 0 | 0 | 6 | 0 | 0 | 0 | 2011 | 208 | DAIRY ASHFORD | 2011
12638263 | N | N | N | N | N | N | N | 2012-03-29 | 7:15 | 0039191012Y | 101 | 208 | N | Y |  |  | 19 |  |  | 1 | 1200 |  | DAIRY ASHFORD |  | N | N | 35 | N | N | Y | 19 |  |  | 1 | 12300 |  | KATY SERV | [6 empty] | 11 | 1 | 2 |  | 1 | 1 | 5 | 2469 | 8 | 2 | 2 | 22 | 64 | 42 | 1 | 5 | 1 | 21 | 21 | 101 | 208 | 29.7825 | -95.6064 |  |  |  |  | DAIRY ASHFORD RD | 1200 | [8 empty] | UNKNOWN |  |  |  |  | Y | N | N | 5 | 9 | Y | Thu | [55 empty] | 0 | 0 | 0 | 4 | 1 | 0 | 0 | 2012 | 208 | DAIRY ASHFORD | 2012
13477071 | N | N | N | N | N | N | N | 2013-09-29 | 11:30 | 0121913213F | 101 | 208 | N | Y |  |  | 19 |  |  | 1 | 900 |  | DAIRY ASHFORD |  | N | N | 35 | N | N | N | 19 |  |  |  | 12400 |  | KATY SERVICE | RD | [5 empty] | 12 | 1 | 0 |  | 1 | 1 | 5 | 2469 | 8 | 2 | 2 | 22 | 64 | 42 | 1 | 5 | 1 | 21 | 21 | 101 | 208 | 29.7763 | -95.6063 |  |  |  |  | DAIRY ASHFORD RD | 900 | [8 empty] | UNKNOWN |  |  |  |  | Y | N | N | 3 | 9 | Y | Sun | [55 empty] | 0 | 0 | 1 | 3 | 0 | 1 | 0 | 2013 | 208 | DAIRY ASHFORD | 2013
13127597 | N | N | N | N | N | N | N | 2013-02-14 | 13:50 | 0018843813D | 101 | 208 | N | Y |  |  | 19 |  |  | 1 | 1000 | N | DAIRY ASHFORD |  | N | N | 45 | N | N | N | 1 | 10 |  |  |  | N | KATY SERVICE RD | FWY | [5 empty] | 12 | 1 | 0 |  | 1 | 1 | 20 | 2469 | 8 | 2 | 2 | 17 | 64 | 38 | 1 | 1 | 1 | 21 | 21 | 101 | 208 | 29.7848 | -95.6066 |  |  |  |  | DAIRY ASHFORD ST | [6 empty] | IH | 10 |  | IH0010 |  |  |  |  | Y | N | N | 5 | 9 | Y | Thu | [55 empty] | 0 | 0 | 0 | 3 | 0 | 0 | 0 | 2013 | 208 | DAIRY ASHFORD | 2013
13542829 | N | N | N | N | N | N | N | 2013-10-30 | 7:30 | 0136525513I | 101 | 208 | N | Y |  |  | 19 |  |  | 1 | 900 |  | DAIRY ASHFORD |  | N | N | 35 | N | N | Y | 19 |  |  | 1 | 14600 |  | KIMBERLEY | LN | [5 empty] | 2 | 2 | 0 |  | 1 | 2 | 20 | 2469 | 8 | 2 | 1 | 10 | 64 | 54 | 1 | 5 | 1 | 21 | 21 | 101 | 208 | 29.7763 | -95.6064 |  |  |  |  | DAIRY ASHFORD ST | [9 empty] | KIMBERLEY LN |  |  |  |  | Y | N | N | 5 | 9 | Y | Wed | [55 empty] | 0 | 0 | 0 | 2 | 0 | 0 | 0 | 2013 | 208 | DAIRY ASHFORD | 2013
13481119 | N | N | N | N | N | N | N | 2013-10-06 | 13:20 | 0125441913K | 101 | 208 | N | Y |  |  | 19 |  |  | 1 | 800 |  | DAIRY ASHFORD | RD | N | N | 35 | N | N | Y | 19 |  |  | 1 | 14600 |  | KIMBERLEY | LN | [5 empty] | 11 | 1 | 2 |  | 1 | 1 | 8 | 2469 | 8 | 2 | 1 | 14 | 64 | 54 | 1 | 5 | 1 | 14 | 21 | 101 | 208 | 29.7763 | -95.6064 |  |  |  |  | DAIRY ASHFORD RD | [9 empty] | KIMBERLEY LN |  |  |  |  | Y | N | N | 3 | 9 | Y | Sun | [55 empty] | 0 | 0 | 2 | 1 | 0 | 2 | 0 | 2013 | 208 | DAIRY ASHFORD | 2013
11355354 | N | N | N | N | N | N | N | 2010-03-15 | 14:30 | 037216210-I | 101 | 208 | N | Y |  |  | 19 |  |  | 1 | 800 | S | DAIRY ASHFORD | RD | N | N | 45 | N | N | Y | 19 |  |  | 1 | 14600 |  | KIMBERLEY | LN | [5 empty] | 11 | 1 | 2 |  | 1 | 1 | 8 | 2469 | 8 | 2 | 1 | 10 | 64 | 54 | 1 | 5 | 1 | 21 | 21 | 101 | 208 | 29.7763 | -95.6064 |  |  |  |  | DAIRY ASHFORD RD | [9 empty] | KIMBERLEY LN |  |  |  |  | Y | N | N | 3 | 9 | Y | Mon | [55 empty] | 0 | 0 | 3 | 0 | 0 | 3 | 0 | 2010 | 208 | DAIRY ASHFORD | 2010
13437360 | N | N | N | N | N | N | N | 2013-09-07 | 19:00 | 0112721013T | 101 | 208 | N | Y |  |  | 19 |  |  | 1 | 900 |  | DAIRY ASHFORD |  | N | N | 35 | N | N | N | 19 |  |  |  | 14600 |  | KIMBERLEY | LN | [5 empty] | 12 | 5 | 2 |  | 1 | 1 | 20 | 2469 | 8 | 2 | 2 | 20 | 64 | 38 | 1 | 5 | 1 | 21 | 21 | 101 | 208 | 29.7763 | -95.6064 |  |  |  |  | DAIRY ASHFORD ST | [9 empty] | KIMBERLEY LN |  |  |  |  | Y | N | N | 3 | 9 | Y | Sat | [55 empty] | 0 | 0 | 4 | 1 | 0 | 4 | 0 | 2013 | 208 | DAIRY ASHFORD | 2013
10817526 | N | N |  |  | N | N |  | 2009-06-11 | 15:50 |  | 101 | 208 | N | Y | [5 empty] | 1 | 800 | NA | DAIRY ASHFORD |  |  |  |  | N | N | Y | [5 empty] | NA | KIMBERLEY | LN | [5 empty] | 1 | 1 | 2 |  | 1 | 1 | 8 | 3 | 8 | 2 | 1 | 10 | 64 | 54 | 1 | 5 | 1 | 21 | 21 | 101 | 208 | 29.7763 | -95.6064 |  |  |  |  | DAIRY ASHFORD ST | [9 empty] | KIMBERLEY LN |  |  |  |  | Y | N | N | 2 | 9 | Y | Thu | [55 empty] | 0 | 1 | 0 | 2 | 0 | 1 | 0 | 2009 | 208 | DAIRY ASHFORD | 2009
11840202 | N | N | N | N | N | N | N | 2011-01-06 | 18:40 | 0002490311G | 101 | 208 | N | Y |  |  | 19 |  |  | 1 | 800 |  | DAIRY ASHFORD | RD | N | N | 35 | N | N | N | 19 |  |  |  | 14600 |  | KIMBERLEY | LN | [5 empty] | 11 | 4 | 4 |  | 1 | 1 | 1 | 2469 | 8 | 2 | 1 | 14 | 64 | 54 | 1 | 5 | 1 | 21 | 21 | 101 | 208 | 29.7763 | -95.6064 |  |  |  |  | DAIRY ASHFORD RD | [9 empty] | KIMBERLEY LN |  |  |  |  | Y | N | N | 5 | 9 | Y | Thu | [55 empty] | 0 | 0 | 0 | 3 | 0 | 0 | 0 | 2011 | 208 | DAIRY ASHFORD | 2011
12926604 | N | N | N | N | N | N | N | 2012-10-07 | 12:30 | 0127458812C | 101 | 208 | N | Y |  |  | 19 |  |  | 1 | 800 | NA | DAIRY ASHFORD |  | N | N | 35 | N | N | Y | 19 |  |  | 1 | 14600 | NA | KIMBERLEY | LN | [5 empty] | 12 | 1 | 2 |  | 1 | 1 | 8 | 2469 | 8 | 2 | 1 | 10 | 20 | 54 | 1 | 5 | 1 | 21 | 21 | 101 | 208 | 29.7763 | -95.6064 |  |  |  |  | DAIRY ASHFORD ST | [9 empty] | KIMBERLEY LN |  |  |  |  | Y | N | N | 5 | 9 | Y | Sun | [55 empty] | 0 | 0 | 0 | 6 | 0 | 0 | 0 | 2012 | 208 | DAIRY ASHFORD | 2012
11777947 | N | N | N | N | N | N | N | 2010-02-16 | 18:45 | 023291310-P | 101 | 208 | N | Y |  |  | 19 |  |  | 1 | 800 |  | DAIRY ASHFORD |  | N | N | 35 | N | N | Y | 19 |  |  | 1 | 14600 |  | KIMBERLEY | LN | [5 empty] | 11 | 4 | 2 |  | 1 | 1 | 8 | 2469 | 8 | 2 | 1 | 14 | 64 | 54 | 1 | 5 | 1 | 21 | 21 | 101 | 208 | 29.7763 | -95.6064 |  |  |  |  | DAIRY ASHFORD ST | [9 empty] | KIMBERLEY LN |  |  |  |  | Y | N | N | 5 | 9 | Y | Tue | [55 empty] | 0 | 0 | 0 | 2 | 0 | 0 | 0 | 2010 | 208 | DAIRY ASHFORD | 2010
13171945 | N | N | N | N | N | N | N | 2013-03-06 | 12:31 | 0027894513E | 101 | 208 | N | Y |  |  | 19 |  |  | 1 | 900 | NA | DAIRY ASHFORD |  | N | N | 35 | N | N | Y | 19 |  |  | 1 | 14600 | NA | KIMBERLEY | LN | [5 empty] | 11 | 1 | 2 |  | 1 | 1 | 8 | 2469 | 8 | 2 | 1 | 14 | 64 | 3 | 1 | 5 | 1 | 21 | 21 | 101 | 208 | 29.7763 | -95.6064 |  |  |  |  | DAIRY ASHFORD ST | [9 empty] | KIMBERLEY LN |  |  |  |  | Y | N | N | 5 | 9 | Y | Wed | [55 empty] | 0 | 0 | 0 | 2 | 0 | 0 | 0 | 2013 | 208 | DAIRY ASHFORD | 2013
11776231 | N | N | N | N | N | N | N | 2010-06-15 | 15:15 | 0086568010U | 101 | 208 | N | Y |  |  | 19 |  |  | 1 | 800 |  | DAIRY ASHFORD |  | N | N | 35 | N | N | Y | 19 |  |  | 1 | 14600 |  | KIMBERLY | LN | [5 empty] | 11 | 1 | 2 |  | 1 | 1 | 8 | 2469 | 8 | 2 | 1 | 10 | 64 | 54 | 1 | 5 | 1 | 21 | 21 | 101 | 208 | 29.7763 | -95.6064 |  |  |  |  | DAIRY ASHFORD ST | [9 empty] | KIMBERLEY LN |  |  |  |  | Y | N | N | 3 | 9 | Y | Tue | [55 empty] | 0 | 0 | 2 | 1 | 0 | 2 | 0 | 2010 | 208 | DAIRY ASHFORD | 2010
13124729 | N | N | N | N | N | N | N | 2012-02-09 | 13:00 | 0016664213V | 101 | 208 | N | Y |  |  | 19 |  |  | 1 | 900 |  | DAIRY ASHFORD |  | N | N | 35 | N | N | Y | 19 |  |  | 1 | 14600 |  | KIMBERLY | LN | [5 empty] | 11 | 1 | 3 |  | 1 | 1 | 8 | 2469 | 8 | 2 | 1 | 10 | 64 | 54 | 1 | 5 | 1 | 21 | 21 | 101 | 208 | 29.7763 | -95.6064 |  |  |  |  | DAIRY ASHFORD ST | [9 empty] | KIMBERLEY LN |  |  |  |  | Y | N | N | 3 | 9 | Y | Thu | [55 empty] | 0 | 0 | 1 | 2 | 0 | 1 | 0 | 2012 | 208 | DAIRY ASHFORD | 2012
13259776 | N | N | N | N | N | Y | N | 2013-05-07 | 15:43 | 0056188013H | 101 | 208 | N | Y |  |  | 19 |  |  | 1 | 800 |  | DAIRY ASHFORD |  | N | N | 35 | N | N | Y | 19 |  |  | 1 | 14400 |  | KIMBERLY | LN | [5 empty] | 11 | 1 | 2 |  | 1 | 1 | 8 | 2469 | 8 | 2 | 1 | 14 | 64 | 54 | 1 | 5 | 1 | 21 | 21 | 101 | 208 | 29.7763 | -95.6064 |  |  |  |  | DAIRY ASHFORD ST | [9 empty] | KIMBERLEY LN |  |  |  |  | Y | N | N | 5 | 9 | Y | Tue | [55 empty] | 0 | 0 | 0 | 4 | 0 | 0 | 0 | 2013 | 208 | DAIRY ASHFORD | 2013
12237945 | N | N | N | N | N | N | N | 2011-07-29 | 15:20 | 0098277011H | 101 | 208 | N | Y |  |  | 19 |  |  | 1 | 900 |  | DAIRY ASHFORD | RD | N | N | 35 | N | N | Y | 19 |  |  | 1 | 14600 |  | KIMBERLY | LN | [5 empty] | 12 | 1 | 0 |  | 1 | 2 | 8 | 2469 | 8 | 2 | 1 | 10 | 64 | 54 | 1 | 5 | 1 | 21 | 21 | 101 | 208 | 29.7763 | -95.6064 |  |  |  |  | DAIRY ASHFORD RD | [9 empty] | KIMBERLEY LN |  |  |  |  | Y | N | N | 5 | 9 | Y | Fri | [55 empty] | 0 | 0 | 0 | 2 | 0 | 0 | 0 | 2011 | 208 | DAIRY ASHFORD | 2011
11475484 | N | N | N | N | N | N | N | 2010-06-23 | 8:25 | 0090536410C | 101 | 208 | N | Y |  |  | 19 |  |  | 1 | 700 |  | DAIRY ASHFORD | RD | N | N | 35 | N | N | N | 19 |  |  | 1 |  |  | MEMORIAL | DR | [5 empty] | 11 | 1 | 0 |  | 1 | 1 | 20 | 2469 | 8 | 2 | 4 | 22 | 64 | 42 | 1 | 5 | 1 | 21 | 21 | 101 | 208 | 29.7722 | -95.6064 |  |  |  |  | DAIRY ASHFORD RD | [9 empty] | N/A |  |  |  |  | Y | N | N | 5 | 9 | Y | Wed | [55 empty] | 0 | 0 | 0 | 2 | 0 | 0 | 0 | 2010 | 208 | DAIRY ASHFORD | 2010
12643665 | N | N | N | N | N | N | N | 2012-04-10 | 13:30 | 0045048712X | 101 | 208 | N | Y |  |  | 19 |  |  | 1 | 700 |  | DAIRY ASHFORD |  | N | N | 35 | N | N | Y | 19 |  |  | 1 | 14600 |  | MEMORIAL | DR | [5 empty] | 11 | 1 | 4 |  | 1 | 1 | 5 | 2469 | 8 | 2 | 1 | 34 | 64 | 54 | 1 | 5 | 1 | 21 | 21 | 101 | 208 | 29.7701 | -95.6064 |  |  |  |  | DAIRY ASHFORD ST | [9 empty] | MEMORIAL DR |  |  |  |  | Y | N | N | 3 | 9 | Y | Tue | [55 empty] | 0 | 0 | 2 | 1 | 0 | 2 | 0 | 2012 | 208 | DAIRY ASHFORD | 2012
11672084 | N | N | N | N | N | N | N | 2010-06-16 | 18:40 | 0087177010A | 101 | 208 | N | Y |  |  | 19 |  |  | 1 | 700 |  | DAIRY ASHFORD |  | N | N | 35 | N | N | N | 19 |  |  |  | 14600 | W | MEMORIAL | DR | [5 empty] | 11 | 1 | 2 |  | 1 | 1 | 1 | 2469 | 8 | 2 | 3 | 10 | 64 | 14 | 1 | 5 | 1 | 32 | 21 | 101 | 208 | 29.7704 | -95.6064 |  |  |  |  | DAIRY ASHFORD ST | [9 empty] | N/A |  |  |  |  | Y | N | N | 5 | 9 | Y | Wed | [55 empty] | 0 | 0 | 0 | 3 | 0 | 0 | 0 | 2010 | 208 | DAIRY ASHFORD | 2010
12071822 | N | N | N | N | N | N | N | 2011-05-05 | 15:50 | 0057180911C | 101 | 208 | N | Y |  |  | 19 |  |  | 1 | 700 |  | DAIRY ASHFORD | RD | N | N | 35 | N | N | N | 19 |  |  | 1 |  |  | MEMORIAL | DR | [5 empty] | 11 | 1 | 4 |  | 1 | 1 | 1 | 2469 | 8 | 2 | 4 | 20 | 64 | 54 | 1 | 5 | 1 | 21 | 21 | 101 | 208 | 29.7704 | -95.6064 |  |  |  |  | DAIRY ASHFORD RD | [9 empty] | N/A |  |  |  |  | Y | N | N | 3 | 9 | Y | Thu | [55 empty] | 0 | 0 | 1 | 2 | 0 | 1 | 0 | 2011 | 208 | DAIRY ASHFORD | 2011
13596997 | N | N | N | N | N | Y | N | 2013-12-09 | 20:34 | 0153373413H | 101 | 208 | N | Y |  |  | 19 |  |  | 1 | 700 |  | DAIRY ASHFORD |  | N | N | 30 | N | N | Y | 19 |  |  | 1 | 14600 |  | MEMORIAL | DR | [5 empty] | 2 | 4 | 4 |  | 1 | 2 | 5 | 2469 | 8 | 2 | 1 | 10 | 26 | 54 | 1 | 5 | 1 | 21 | 21 | 101 | 208 | 29.7701 | -95.6064 |  |  |  |  | DAIRY ASHFORD ST | [9 empty] | MEMORIAL DR |  |  |  |  | Y | N | N | 3 | 9 | Y | Mon | [55 empty] | 0 | 0 | 1 | 2 | 0 | 1 | 0 | 2013 | 208 | DAIRY ASHFORD | 2013
12523010 | N | N | N | N | N | Y | N | 2011-05-02 | 22:10 | 0055928211H | 101 | 208 | N | Y |  |  | 19 |  |  | 1 | 600 |  | DAIRY ASHFORD |  | N | N | 35 | N | N | Y | 19 |  |  | 1 | 14600 |  | MEMORIAL | DR | [5 empty] | 12 | 4 | 0 |  | 1 | 1 | 5 | 2469 | 8 | 2 | 2 | 22 | 64 | 38 | 1 | 5 | 1 | 21 | 21 | 101 | 208 | 29.7701 | -95.6064 |  |  |  |  | DAIRY ASHFORD ST | [9 empty] | MEMORIAL DR |  |  |  |  | Y | N | N | 3 | 9 | Y | Mon | [55 empty] | 0 | 0 | 1 | 3 | 0 | 1 | 0 | 2011 | 208 | DAIRY ASHFORD | 2011
12885650 | Y | N | N | N | N | Y | N | 2012-03-22 | 15:15 | 0036043812M | 101 | 208 | N | Y |  |  | 19 |  |  | 1 | 700 |  | DAIRY ASHFORD |  | N | N | 35 | N | N | N | 19 |  |  | 1 | 14600 |  | MEMORIAL | DR | [5 empty] | 11 | 1 | 0 |  | 1 | 1 | 1 | 2469 | 8 | 2 | 3 | 10 | 64 | 14 | 1 | 5 | 1 | 1 | 21 | 101 | 208 | 29.7704 | -95.6062 |  |  |  |  | DAIRY ASHFORD ST | 702 | [8 empty] | N/A |  |  |  |  | Y | N | N | 4 | 9 | Y | Thu | [55 empty] | 0 | 0 | 0 | 2 | 0 | 0 | 1 | 2012 | 208 | DAIRY ASHFORD | 2012
13560486 | N | N | N | N | N | N | N | 2013-11-21 | 14:35 | 0145948713Q | 101 | 208 | N | N |  |  | 19 |  |  | 1 | 700 |  | DAIRY ASHFORD | DR | N | N | 35 | N | N | N | 19 | [5 empty] | MEMORIAL | DR | [5 empty] | 2 | 1 | 0 |  | 1 | 2 | 20 | 2469 | 8 | 2 | 2 | 22 | 64 | 38 | 1 | 5 | 1 | 21 | 21 | 101 | 208 | 29.7695 | -95.6064 |  |  |  |  | DAIRY ASHFORD ST | 679 | [8 empty] | MEMORIAL DR |  |  |  |  | Y | N | N | 3 | 9 | Y | Thu | [55 empty] | 0 | 0 | 1 | 2 | 0 | 1 | 0 | 2013 | 208 | DAIRY ASHFORD | 2013
13557571 | N | N | N | N | N | N | N | 2013-11-19 | 17:00 | 0145132713U | 101 | 208 | N | Y |  |  | 19 |  |  | 1 | 700 |  | DAIRY ASHFORD |  | N | N | 35 | N | N | N | 19 |  |  |  | 14500 |  | MEMORIAL | DR | [5 empty] | 11 | 5 | 0 |  | 1 | 1 | 20 | 2469 | 8 | 2 | 3 | 14 | 64 | 14 | 1 | 5 | 1 | 32 | 21 | 101 | 208 | 29.7709 | -95.6064 |  |  |  |  | DAIRY ASHFORD ST | [9 empty] | N/A |  |  |  |  | Y | N | N | 5 | 9 | Y | Tue | [55 empty] | 0 | 0 | 0 | 4 | 0 | 0 | 0 | 2013 | 208 | DAIRY ASHFORD | 2013
12593010 | N | N | N | N | N | N | N | 2012-03-07 | 18:20 | 0029302012M | 101 | 208 | N | Y |  |  | 19 |  |  | 1 | 600 |  | DAIRY ASHFORD |  | N | N | 35 | N | N | N | 19 |  |  | 1 | 14500 |  | MEMORIAL | DR | [5 empty] | 2 | 4 | 0 |  | 1 | 2 | 20 | 2469 | 8 | 2 | 4 | 20 | 64 | 9 | 1 | 5 | 1 | 21 | 21 | 101 | 208 | 29.77 | -95.6064 |  |  |  |  | DAIRY ASHFORD ST | 694 | [8 empty] | N/A |  |  |  |  | Y | N | N | 5 | 9 | Y | Wed | [55 empty] | 0 | 0 | 0 | 6 | 0 | 0 | 0 | 2012 | 208 | DAIRY ASHFORD | 2012
13579362 | N | N | N | N | N | N | N | 2013-11-19 | 11:10 | 130160219 | 101 | 208 | N | Y | 29.7708 | -95.6062 | 19 |  |  | 1 | 720 | N | DAIRY ASHFORD | DR | N | N | 35 | N | N | N | 19 |  |  |  | 14600 |  | MEMORIAL | DR | [5 empty] | 11 | 1 | 0 |  | 1 | 1 | 1 | 2745 | 8 | 2 | 4 | 21 | 64 | 9 | 1 | 5 | 1 | 21 | 21 | 101 | 208 | 29.773 | -95.6064 |  |  |  |  | DAIRY ASHFORD ST | [9 empty] | N/A |  |  |  |  | Y | N | N | 5 | 9 | Y | Tue | [55 empty] | 0 | 0 | 0 | 2 | 0 | 0 | 0 | 2013 | 208 | DAIRY ASHFORD | 2013
13084288 | N | N | N | N | Y | N | N | 2013-01-11 | 9:40 | 0004107713K | 101 | 208 | N | Y |  |  | 19 |  |  | 1 | 600 | NA | DAIRY ASHFORD | DR | N | N | 35 | N | N | N | 95 |  |  |  |  | NA | MEMORIAL | DR | [5 empty] | 12 | 1 | 0 |  | 1 | 1 | 1 | 2469 | 8 | 7 | 4 | 1 | 30 | 54 | 1 | 5 | 2 | 21 | 21 | 101 | 208 | 29.7695 | -95.6064 |  |  |  |  | DAIRY ASHFORD ST | 679 | [8 empty] | N/A |  |  |  |  | Y | N | N | 2 | 9 | Y | Fri | [55 empty] | 0 | 1 | 0 | 0 | 0 | 1 | 0 | 2013 | 208 | DAIRY ASHFORD | 2013
11413605 | N | N | N | N | N | N | N | 2010-05-03 | 18:30 | 0063453910T | 101 | 208 | N | Y |  |  | 19 |  |  | 1 | 600 | S | DAIRY ASHFORD | RD | N | N | 35 | N | N | N | 19 |  |  | 1 | 14600 |  | MEMORIAL | DR | [5 empty] | 12 | 1 | 0 |  | 1 | 1 | 20 | 2469 | 8 | 2 | 3 | 10 | 64 | 14 | 1 | 5 | 1 | 32 | 21 | 101 | 208 | 29.7701 | -95.6064 |  |  |  |  | DAIRY ASHFORD RD | 697 | [8 empty] | N/A |  |  |  |  | Y | N | N | 5 | 9 | Y | Mon | [55 empty] | 0 | 0 | 0 | 2 | 0 | 0 | 0 | 2010 | 208 | DAIRY ASHFORD | 2010
11993222 | N | N | N | N | N | N | N | 2011-03-19 | 15:20 | 0034527111C | 101 | 208 | N | Y |  |  | 19 |  |  | 1 | 700 |  | DAIRY ASHFORD |  | N | N | 35 | N | N | Y | 19 |  |  | 1 | 14600 |  | MEMORIAL | DR | [5 empty] | 11 | 1 | 0 |  | 1 | 1 | 5 | 2469 | 8 | 2 | 1 | 34 | 64 | 54 | 1 | 5 | 1 | 21 | 21 | 101 | 208 | 29.7701 | -95.6064 |  |  |  |  | DAIRY ASHFORD ST | [9 empty] | MEMORIAL DR |  |  |  |  | Y | N | N | 5 | 9 | Y | Sat | [55 empty] | 0 | 0 | 0 | 2 | 0 | 0 | 0 | 2011 | 208 | DAIRY ASHFORD | 2011
13031416 | N | N | N | N | N | N | N | 2012-12-14 | 13:53 | 0156896612I | 101 | 208 | N | Y |  |  | 19 |  |  | 1 | 700 | NA | DAIRY ASHFORD | RD | N | N | 35 | N | N | N | 19 |  |  |  | 14600 | NA | MEMORIAL | DR | [5 empty] | 11 | 1 | 0 |  | 1 | 1 | 20 | 2469 | 8 | 2 | 3 | 10 | 64 | 14 | 1 | 5 | 1 | 32 | 21 | 101 | 208 | 29.7706 | -95.6064 |  |  |  |  | DAIRY ASHFORD RD | [9 empty] | N/A |  |  |  |  | Y | N | N | 2 | 9 | Y | Fri | [55 empty] | 0 | 1 | 0 | 1 | 0 | 1 | 0 | 2012 | 208 | DAIRY ASHFORD | 2012
11993239 | N | N | N | N | N | N | N | 2011-03-11 | 15:10 | 0030790011T | 101 | 208 | N | Y |  |  | 19 |  |  | 1 | 700 |  | DAIRY ASHFORD |  | N | N | 35 | N | N | N | 19 |  |  |  | 14500 |  | MEMORIAL | DR | [5 empty] | 11 | 1 | 2 |  | 1 | 1 | 1 | 2469 | 8 | 2 | 3 | 10 | 64 | 14 | 1 | 5 | 1 | 32 | 21 | 101 | 208 | 29.7698 | -95.6064 |  |  |  |  | DAIRY ASHFORD ST | 689 | [8 empty] | N/A |  |  |  |  | Y | N | N | 3 | 9 | Y | Fri | [55 empty] | 0 | 0 | 1 | 2 | 0 | 1 | 0 | 2011 | 208 | DAIRY ASHFORD | 2011
13515056 | N | N | N | N | N | N | N | 2013-10-23 | 17:35 | 0133067613J | 101 | 208 | N | Y |  |  | 19 |  |  | 1 | 720 | S | DAIRY ASHFORD | RD | N | N | 35 | N | N | N | 19 |  |  |  | 14600 |  | MEMORIAL | DR | [5 empty] | 11 | 1 | 0 |  | 1 | 1 | 1 | 2469 | 8 | 2 | 3 | 10 | 64 | 14 | 1 | 5 | 1 | 32 | 21 | 101 | 208 | 29.7709 | -95.6064 |  |  |  |  | DAIRY ASHFORD RD | [9 empty] | N/A |  |  |  |  | Y | N | N | 5 | 9 | Y | Wed | [55 empty] | 0 | 0 | 0 | 2 | 0 | 0 | 0 | 2013 | 208 | DAIRY ASHFORD | 2013
10873469 | N | N |  |  | N | N |  | 2009-07-22 | 17:20 |  | 101 | 208 | N | Y | [5 empty] | 1 | 700 | NA | DAIRY ASHFORD |  |  |  |  | N | N | N | [5 empty] | NA | MEMORIAL | DR | [5 empty] | 1 | 1 | 0 |  | 1 | 1 | 1 | 3 | 8 | 2 | 4 | 20 | 64 | 54 | 1 | 5 | 1 | 21 | 21 | 101 | 208 | 29.7682 | -95.6063 |  |  |  |  | DAIRY ASHFORD ST | [9 empty] | N/A |  |  |  |  | Y | N | N | 5 | 9 | Y | Wed | [55 empty] | 0 | 0 | 0 | 2 | 0 | 0 | 0 | 2009 | 208 | DAIRY ASHFORD | 2009
13499957 | N | N | N | N | N | N | N | 2013-10-18 | 16:50 | 0130803113K | 101 | 208 | N | Y |  |  | 19 |  |  | 1 | 700 |  | DAIRY ASHFORD |  | N | N | 35 | N | N | N | 19 |  |  |  | 14600 |  | MEMORIAL | DR | [5 empty] | 2 | 1 | 0 |  | 1 | 2 | 1 | 2469 | 8 | 2 | 3 | 34 | 64 | 13 | 1 | 5 | 1 | 32 | 21 | 101 | 208 | 29.7712 | -95.6064 |  |  |  |  | DAIRY ASHFORD ST | [9 empty] | N/A |  |  |  |  | Y | N | N | 2 | 9 | Y | Fri | [55 empty] | 0 | 1 | 0 | 3 | 0 | 1 | 0 | 2013 | 208 | DAIRY ASHFORD | 2013
13515053 | N | N | N | N | N | N | N | 2013-10-18 | 15:15 | 0130767513S | 101 | 208 | N | Y |  |  | 19 |  |  | 1 | 1290 |  | DAIRY ASHFORD |  | N | N | 35 | N | N | N | 19 |  |  |  | 14500 |  | MEMORIAL | [6 empty] | 2 | 1 | 0 |  | 1 | 2 | 20 | 2469 | 8 | 2 | 3 | 10 | 64 | 14 | 1 | 5 | 1 | 32 | 21 | 101 | 208 | 29.7845 | -95.6066 |  |  |  |  | DAIRY ASHFORD ST | [9 empty] | N/A |  |  |  |  | Y | N | N | 3 | 9 | Y | Fri | [55 empty] | 0 | 0 | 1 | 1 | 0 | 1 | 0 | 2013 | 208 | DAIRY ASHFORD | 2013
13023658 | N | N | N | N | N | N | N | 2012-12-05 | 18:20 | 0153160812M | 101 | 208 | N | Y |  |  | 19 |  |  | 1 | 720 | NA | DAIRY ASHFORD |  | N | N | 35 | N | N | N | 19 |  |  |  | 14600 | NA | MEMORIAL | DR | [5 empty] | 12 | 4 | 0 |  | 1 | 1 | 1 | 2469 | 8 | 2 | 3 | 14 | 64 | 14 | 1 | 5 | 1 | 32 | 21 | 101 | 208 | 29.773 | -95.6064 |  |  |  |  | DAIRY ASHFORD ST | [9 empty] | N/A |  |  |  |  | Y | N | N | 5 | 9 | Y | Wed | [55 empty] | 0 | 0 | 0 | 2 | 0 | 0 | 0 | 2012 | 208 | DAIRY ASHFORD | 2012
11759248 | N | N | N | N | N | N | N | 2010-04-10 | 19:41 | 0051228910V | 101 | 208 | N | N |  |  | 19 |  |  | 1 | 600 |  | DAIRY ASHFORD | RD | N | N | 40 | N | N | N | 19 |  |  | 1 |  |  | MEMORIAL | DR | [5 empty] | 11 | 1 | 0 |  | 1 | 1 | 11 | 2469 | 8 | 2 | 3 | 20 | 64 | 46 | 1 | 5 | 1 | 32 | 21 | 101 | 208 | 29.7687 | -95.6063 |  |  |  |  | DAIRY ASHFORD RD | 625 | [8 empty] | N/A |  |  |  |  | Y | N | N | 3 | 9 | Y | Sat | [55 empty] | 0 | 0 | 1 | 2 | 0 | 1 | 0 | 2010 | 208 | DAIRY ASHFORD | 2010
12514456 | N | Y | N | N | N | N | N | 2012-01-18 | 10:30 | 0007480712R | 101 | 208 | N | Y |  |  | 19 |  |  | 1 | 600 |  | DAIRY ASHFORD |  | N | N | 35 | N | N | Y | 19 |  |  | 1 | 14500 |  | MEMORIAL | DR | [5 empty] | 11 | 1 | 2 |  | 1 | 1 | 5 | 2469 | 8 | 2 | 1 | 14 | 64 | 54 | 1 | 5 | 1 | 21 | 21 | 101 | 208 | 29.7701 | -95.6064 |  |  |  |  | DAIRY ASHFORD ST | [9 empty] | MEMORIAL DR |  |  |  |  | Y | N | N | 3 | 9 | Y | Wed | [55 empty] | 0 | 0 | 2 | 1 | 0 | 2 | 0 | 2012 | 208 | DAIRY ASHFORD | 2012
12993476 | N | N | N | N | N | N | N | 2012-11-20 | 6:32 | 0146600412G | 101 | 208 | N | Y |  |  | 19 |  |  | 1 | 700 | NA | DAIRY ASHFORD |  | N | N | 35 | N | N | Y | 19 |  |  | 1 | 14600 | NA | MEMORIAL | DR | [5 empty] | 11 | 1 | 0 |  | 1 | 1 | 5 | 2469 | 8 | 2 | 1 | 13 | 64 | 54 | 1 | 5 | 1 | 21 | 21 | 101 | 208 | 29.7701 | -95.6064 |  |  |  |  | DAIRY ASHFORD ST | [9 empty] | MEMORIAL DR |  |  |  |  | Y | N | N | 5 | 9 | Y | Tue | [55 empty] | 0 | 0 | 0 | 2 | 0 | 0 | 0 | 2012 | 208 | DAIRY ASHFORD | 2012
13004650 | N | N | N | N | N | N | N | 2012-11-18 | 0:20 | 0145761612Q | 101 | 208 | N | Y |  |  | 19 |  |  | 1 | 700 | NA | DAIRY ASHFORD |  | N | N | 35 | N | N | Y | 19 |  |  | 1 | 14600 | NA | MEMORIAL | DR | [5 empty] | 11 | 4 | 0 |  | 1 | 1 | 5 | 2469 | 8 | 7 | 2 | 2 | 26 | 54 | 1 | 5 | 4 | 21 | 21 | 101 | 208 | 29.7701 | -95.6064 |  |  |  |  | DAIRY ASHFORD ST | [9 empty] | MEMORIAL DR |  |  |  |  | Y | N | N | 5 | 9 | Y | Sun | [55 empty] | 0 | 0 | 0 | 1 | 0 | 0 | 0 | 2012 | 208 | DAIRY ASHFORD | 2012
12993008 | N | N | N | N | N | N | N | 2012-11-16 | 18:10 | 0145171512R | 101 | 208 | N | Y |  |  | 19 |  |  | 1 | 600 | NA | DAIRY ASHFORD |  | N | N | 40 | N | N | N | 19 |  |  |  | 14600 | NA | MEMORIAL | DR | [5 empty] | 11 | 4 | 0 |  | 1 | 1 | 11 | 2469 | 8 | 2 | 4 | 20 | 64 | 54 | 1 | 5 | 1 | 21 | 21 | 101 | 208 | 29.7693 | -95.6063 |  |  |  |  | DAIRY ASHFORD ST | 660 | [8 empty] | N/A |  |  |  |  | Y | N | N | 3 | 9 | Y | Fri | [55 empty] | 0 | 0 | 1 | 2 | 0 | 1 | 0 | 2012 | 208 | DAIRY ASHFORD | 2012
12494912 | N | N | N | N | N | N | N | 2012-01-06 | 8:22 | 0002269812M | 101 | 208 | N | Y |  |  | 19 |  |  | 1 | 700 |  | DAIRY ASHFORD |  | N | N | 35 | N | N | N | 19 | [5 empty] | MEMORIAL | [6 empty] | 11 | 1 | 0 |  | 1 | 1 | 11 | 2469 | 8 | 2 | 4 | 21 | 64 | 9 | 1 | 5 | 1 | 21 | 21 | 101 | 208 | 29.77 | -95.6064 |  |  |  |  | DAIRY ASHFORD ST | 694 | [8 empty] | N/A |  |  |  |  | Y | N | N | 5 | 9 | Y | Fri | [55 empty] | 0 | 0 | 0 | 2 | 0 | 0 | 0 | 2012 | 208 | DAIRY ASHFORD | 2012
12501186 | N | N | N | N | N | N | N | 2012-01-08 | 20:35 | 0003417612Y | 101 | 208 | N | Y |  |  | 19 |  |  | 1 | 700 |  | DAIRY ASHFORD | RD | N | N | 35 | N | N | N | 19 |  |  | 1 | 14600 |  | MEMORIAL | DR | [5 empty] | 12 | 4 | 0 |  | 1 | 1 | 20 | 2469 | 8 | 2 | 3 | 10 | 64 | 14 | 1 | 5 | 1 | 32 | 21 | 101 | 208 | 29.7704 | -95.6064 |  |  |  |  | DAIRY ASHFORD RD | [9 empty] | N/A |  |  |  |  | Y | N | N | 5 | 9 | Y | Sun | [55 empty] | 0 | 0 | 0 | 3 | 0 | 0 | 0 | 2012 | 208 | DAIRY ASHFORD | 2012
12983578 | N | N | N | N | N | N | N | 2012-11-13 | 17:32 | 0143869512X | 101 | 208 | N | Y |  |  | 19 |  |  | 1 | 700 | NA | DAIRY ASHFORD |  | N | N | 35 | N | N | N | 19 |  |  |  | 14500 | NA | MEMORIAL | DR | [5 empty] | 11 | 4 | 2 |  | 1 | 1 | 1 | 2469 | 8 | 2 | 4 | 20 | 64 | 54 | 1 | 5 | 1 | 14 | 21 | 101 | 208 | 29.773 | -95.6064 |  |  |  |  | DAIRY ASHFORD ST | [9 empty] | N/A |  |  |  |  | Y | N | N | 5 | 9 | Y | Tue | [55 empty] | 0 | 0 | 0 | 2 | 0 | 0 | 0 | 2012 | 208 | DAIRY ASHFORD | 2012
13450431 | N | N | N | N | N | N | N | 2013-09-15 | 15:45 | 0116217213L | 101 | 208 | N | Y |  |  | 19 |  |  | 1 | 700 |  | DAIRY ASHFORD |  | N | N | 35 | N | N | N | 19 |  |  |  | 14600 |  | MEMORIAL | DR | [5 empty] | 11 | 1 | 0 |  | 1 | 2 | 17 | 2469 | 8 | 2 | 2 | 22 | 64 | 38 | 1 | 5 | 1 | 21 | 21 | 101 | 208 | 29.7701 | -95.6064 |  |  |  |  | DAIRY ASHFORD ST | 697 | [8 empty] | MEMORIAL DR |  |  |  |  | Y | N | N | 3 | 9 | Y | Sun | [55 empty] | 0 | 0 | 3 | 3 | 0 | 3 | 0 | 2013 | 208 | DAIRY ASHFORD | 2013
12998382 | N | N | N | N | N | N | N | 2012-11-13 | 18:00 | 0143895112T | 101 | 208 | N | Y |  |  | 19 |  |  | 1 | 600 | NA | DAIRY ASHFORD |  | N | N | 45 | N | N | N | 19 |  |  |  | 14600 | NA | MEMORIAL | DR | [5 empty] | 11 | 1 | 4 |  | 1 | 1 | 5 | 2469 | 8 | 2 | 4 | 20 | 64 | 54 | 1 | 5 | 1 | 21 | 21 | 101 | 208 | 29.7702 | -95.6064 |  |  |  |  | DAIRY ASHFORD ST | [9 empty] | N/A |  |  |  |  | Y | N | N | 2 | 9 | Y | Tue | [55 empty] | 0 | 1 | 0 | 1 | 0 | 1 | 0 | 2012 | 208 | DAIRY ASHFORD | 2012
11341411 | N | N | N | N | N | N | N | 2010-03-14 | 17:40 | 036787610-M | 101 | 208 | N | Y |  |  | 19 |  |  | 1 | 700 |  | DAIRY ASHFORD | RD | N | N | 35 | N | N | N | 19 |  |  | 1 |  |  | MEMORIAL | DR | [5 empty] | 11 | 1 | 0 |  | 1 | 1 | 1 | 2469 | 8 | 2 | 1 | 34 | 64 | 54 | 1 | 5 | 1 | 21 | 21 | 101 | 208 | 29.7708 | -95.6064 |  |  |  |  | DAIRY ASHFORD RD | [9 empty] | MEMORIAL DR |  |  |  |  | Y | N | N | 2 | 9 | Y | Sun | [55 empty] | 0 | 1 | 2 | 0 | 0 | 3 | 0 | 2010 | 208 | DAIRY ASHFORD | 2010
11357053 | N | N | N | N | N | N | N | 2010-03-10 | 18:00 | 034610310-B | 101 | 208 | N | Y |  |  | 19 |  |  | 1 | 800 |  | DAIRY ASHFORD | RD | N | N | 30 | N | N | N | 19 |  |  | 1 | 14600 |  | MEMORIAL | DR | 0.5 | M |  | N |  | 11 | 1 | 0 |  | 7 | 1 | 1 | 2469 | 8 | 1 | 3 | 1 | 64 | 14 | 1 | 5 | 1 | 32 | 21 | 101 | 208 | 29.7701 | -95.6064 |  |  |  |  | DAIRY ASHFORD RD | [9 empty] | N/A |  |  |  |  | Y | N | N | 2 | 9 | Y | Wed | [55 empty] | 0 | 1 | 0 | 1 | 0 | 1 | 0 | 2010 | 208 | DAIRY ASHFORD | 2010
11867683 | N | N | N | N | N | N | N | 2011-01-10 | 10:50 | 0004094111C | 101 | 208 | N | Y |  |  | 19 |  |  | 1 | 600 |  | DAIRY ASHFORD | RD | N | N | 35 | N | N | N | 19 |  |  | 1 | 14600 |  | MEMORIAL | DR | [5 empty] | 12 | 1 | 0 |  | 1 | 1 | 20 | 2469 | 8 | 2 | 3 | 10 | 64 | 14 | 1 | 5 | 1 | 32 | 21 | 101 | 208 | 29.77 | -95.6064 |  |  |  |  | DAIRY ASHFORD RD | 694 | [8 empty] | N/A |  |  |  |  | Y | N | N | 3 | 9 | Y | Mon | [55 empty] | 0 | 0 | 1 | 1 | 0 | 1 | 0 | 2011 | 208 | DAIRY ASHFORD | 2011
12451606 | N | N | N | N | N | N | N | 2011-12-10 | 16:30 | 0159149711W | 101 | 208 | N | Y |  |  | 19 |  |  | 1 | 600 |  | DAIRY ASHFORD | RD | N | N | 35 | N | N | N | 19 |  |  |  | 14600 |  | MEMORIAL | DR | [5 empty] | 11 | 1 | 0 |  | 1 | 1 | 20 | 2469 | 8 | 2 | 2 | 23 | 64 | 46 | 1 | 5 | 1 | 21 | 21 | 101 | 208 | 29.77 | -95.6064 |  |  |  |  | DAIRY ASHFORD RD | 696 | [8 empty] | MEMORIAL DR |  |  |  |  | Y | N | N | 5 | 9 | Y | Sat | [55 empty] | 0 | 0 | 0 | 1 | 1 | 0 | 0 | 2011 | 208 | DAIRY ASHFORD | 2011
11889324 | N | N | N | N | N | N | N | 2010-12-16 | 13:05 | HC100173297 | 101 | 208 | N | Y |  |  | 19 |  |  | 1 | 700 | S | DAIRY ASHFORD |  | N | N | 35 | N | N | N | 19 | [5 empty] | MEMORIAL | [6 empty] | 12 | 1 | 0 |  | 1 | 1 | 11 | 2745 | 8 | 2 | 3 | 10 | 64 | 14 | 1 | 5 | 1 | 32 | 21 | 101 | 208 | 29.7704 | -95.6064 |  |  |  |  | DAIRY ASHFORD ST | [9 empty] | N/A |  |  |  |  | Y | N | N | 2 | 9 | Y | Thu | [55 empty] | 0 | 3 | 0 | 2 | 0 | 3 | 0 | 2010 | 208 | DAIRY ASHFORD | 2010
12922945 | N | N | N | N | N | N | N | 2012-09-28 | 15:35 | 0123506212W | 101 | 208 | N | Y |  |  | 19 |  |  | 1 | 700 | NA | DAIRY ASHFORD |  | N | N | 35 | N | N | N | 19 |  |  |  | 14600 | NA | MEMORIAL | DR | [5 empty] | 12 | 1 | 0 |  | 1 | 2 | 5 | 2469 | 8 | 2 | 3 | 10 | 64 | 14 | 1 | 5 | 1 | 32 | 21 | 101 | 208 | 29.7705 | -95.6064 |  |  |  |  | DAIRY ASHFORD ST | [9 empty] | N/A |  |  |  |  | Y | N | N | 3 | 9 | Y | Fri | [55 empty] | 0 | 0 | 1 | 2 | 0 | 1 | 0 | 2012 | 208 | DAIRY ASHFORD | 2012
11299081 | N | N | N | N | N | N | N | 2010-02-03 | 17:20 | 016799510-T | 101 | 208 | N | Y |  |  | 19 |  |  | 1 | 700 |  | DAIRY ASHFORD |  | N | N | 35 | N | N | N | 19 |  |  |  | 14600 |  | MEMORIAL | DR | [5 empty] | 2 | 1 | 2 |  | 1 | 2 | 20 | 2469 | 8 | 2 | 3 | 10 | 64 | 14 | 1 | 5 | 1 | 32 | 21 | 101 | 208 | 29.7706 | -95.6064 |  |  |  |  | DAIRY ASHFORD ST | [9 empty] | N/A |  |  |  |  | Y | N | N | 3 | 9 | Y | Wed | [55 empty] | 0 | 0 | 2 | 1 | 0 | 2 | 0 | 2010 | 208 | DAIRY ASHFORD | 2010
12906281 | N | N | N | N | N | N | N | 2012-09-26 | 15:00 | 0122631612M | 101 | 208 | N | Y |  |  | 19 |  |  | 1 | 600 | NA | DAIRY ASHFORD |  | N | N | 35 | N | N | N | 19 |  |  |  | 14600 | NA | MEMORIAL | [6 empty] | 11 | 1 | 4 |  | 1 | 1 | 5 | 2469 | 8 | 2 | 4 | 20 | 64 | 54 | 1 | 5 | 1 | 21 | 21 | 101 | 208 | 29.7702 | -95.6064 |  |  |  |  | DAIRY ASHFORD ST | [9 empty] | N/A |  |  |  |  | Y | N | N | 5 | 9 | Y | Wed | [55 empty] | 0 | 0 | 0 | 2 | 1 | 0 | 0 | 2012 | 208 | DAIRY ASHFORD | 2012
10765224 | N | N |  |  | N | N |  | 2009-05-10 | 10:20 |  | 101 | 208 | N | Y | [5 empty] | 1 | 700 | NA | DAIRY ASHFORD |  |  |  |  | N | N | Y |  |  |  |  | 14600 | NA | MEMORIAL | [6 empty] | 1 | 1 | 4 |  | 1 | 1 | 5 | 3 | 8 | 2 | 1 | 34 | 64 | 54 | 1 | 5 | 1 | 21 | 21 | 101 | 208 | 29.7701 | -95.6064 |  |  |  |  | DAIRY ASHFORD ST | [9 empty] | MEMORIAL DR |  |  |  |  | Y | N | N | 5 | 9 | Y | Sun | [55 empty] | 0 | 0 | 0 | 3 | 0 | 0 | 0 | 2009 | 208 | DAIRY ASHFORD | 2009
13392413 | N | N | N | N | N | N | N | 2013-07-25 | 17:15 | 0092945713W | 101 | 208 | N | Y |  |  | 19 |  |  | 1 | 700 |  | DAIRY ASHFORD |  | N | N | 35 | N | N | N | 19 |  |  |  | 14600 |  | MEMORIAL | DR | [5 empty] | 11 | 1 | 0 |  | 1 | 1 | 1 | 2469 | 8 | 2 | 3 | 10 | 64 | 14 | 1 | 5 | 1 | 32 | 21 | 101 | 208 | 29.7705 | -95.6064 |  |  |  |  | DAIRY ASHFORD ST | [9 empty] | N/A |  |  |  |  | Y | N | N | 5 | 9 | Y | Thu | [55 empty] | 0 | 0 | 0 | 2 | 0 | 0 | 0 | 2013 | 208 | DAIRY ASHFORD | 2013
10775220 | N | N |  |  | N | N |  | 2009-05-06 | 15:00 |  | 101 | 208 | N | Y | [5 empty] | 1 | 700 | NA | DAIRY ASHFORD |  |  |  |  | N | N | N |  |  |  |  | 14500 | NA | MEMORIAL | [6 empty] | 1 | 1 | 0 |  | 1 | 1 | 1 | 2 | 8 | 2 | 3 | 38 | 64 | 14 | 1 | 5 | 1 | 1 | 21 | 101 | 208 | 29.7709 | -95.6064 |  |  |  |  | DAIRY ASHFORD ST | [9 empty] | N/A |  |  |  |  | Y | N | N | 5 | 9 | Y | Wed | [55 empty] | 0 | 0 | 0 | 2 | 0 | 0 | 0 | 2009 | 208 | DAIRY ASHFORD | 2009
11409667 | N | N | N | N | N | N | N | 2010-01-24 | 8:30 | 11863210E | 101 | 208 | N | Y |  |  | 19 |  |  | 1 | 700 |  | DAIRY ASHFORD | RD | N | N | 35 | N | N | N | 19 |  |  | 1 |  |  | MEMORIAL | DR | [5 empty] | 11 | 1 | 4 |  | 1 | 1 | 20 | 2469 | 8 | 2 | 3 | 10 | 64 | 14 | 1 | 5 | 1 | 32 | 21 | 101 | 208 | 29.7702 | -95.6064 |  |  |  |  | DAIRY ASHFORD RD | [9 empty] | N/A |  |  |  |  | Y | N | N | 5 | 9 | Y | Sun | [55 empty] | 0 | 0 | 0 | 2 | 0 | 0 | 0 | 2010 | 208 | DAIRY ASHFORD | 2010
11739894 | N | N | N | N | N | N | N | 2010-11-11 | 14:50 | 0159374010C | 101 | 208 | N | Y |  |  | 19 |  |  | 1 | 1200 | S | DAIRY ASHFORD |  | N | N | 35 | N | N | N | 19 |  |  | 1 | 14600 |  | MEMORIAL | DR | [5 empty] | 11 | 1 | 0 |  | 1 | 1 | 20 | 2469 | 8 | 2 | 4 | 20 | 64 | 54 | 1 | 5 | 1 | 21 | 21 | 101 | 208 | 29.7599 | -95.6063 |  |  |  |  | S DAIRY ASHFORD RD | 1200 | [8 empty] | N/A |  |  |  |  | Y | N | N | 5 | 9 | Y | Thu | [55 empty] | 0 | 0 | 0 | 1 | 1 | 0 | 0 | 2010 | 208 | DAIRY ASHFORD | 2010
11899767 | N | N | N | N | N | Y | N | 2010-11-11 | 14:50 | 0159374010C | 101 | 208 | N | Y |  |  | 19 |  |  | 1 | 1200 | S | DAIRY ASHFORD |  | N | N | 35 | N | N | N | 19 |  |  | 1 | 14600 |  | MEMORIAL | DR | [5 empty] | 11 | 1 | 0 |  | 1 | 1 | 20 | 2469 | 8 | 2 | 4 | 20 | 64 | 54 | 1 | 5 | 1 | 21 | 21 | 101 | 208 | 29.7599 | -95.6063 |  |  |  |  | S DAIRY ASHFORD RD | 1200 | [8 empty] | N/A |  |  |  |  | Y | N | N | 5 | 9 | Y | Thu | [55 empty] | 0 | 0 | 0 | 2 | 0 | 0 | 0 | 2010 | 208 | DAIRY ASHFORD | 2010
12860842 | N | N | N | N | N | N | N | 2012-08-29 | 13:26 | 0109884312R | 101 | 208 | N | Y |  |  | 19 |  |  | 1 | 700 | NA | DAIRY ASHFORD | RD | N | N | 35 | N | N | Y | 19 |  |  | 1 | 14600 | NA | MEMORIAL | DR | [5 empty] | 11 | 1 | 0 |  | 1 | 1 | 5 | 2469 | 8 | 2 | 1 | 10 | 64 | 54 | 1 | 5 | 1 | 21 | 21 | 101 | 208 | 29.7701 | -95.6064 |  |  |  |  | DAIRY ASHFORD RD | [9 empty] | MEMORIAL DR |  |  |  |  | Y | N | N | 5 | 9 | Y | Wed | [55 empty] | 0 | 0 | 0 | 2 | 0 | 0 | 0 | 2012 | 208 | DAIRY ASHFORD | 2012
12858753 | N | N | N | N | N | N | N | 2012-08-27 | 6:15 | 0108860212U | 101 | 208 | N | Y |  |  | 19 |  |  | 1 | 700 | NA | DAIRY ASHFORD |  | N | N | 35 | N | N | Y | 19 |  |  | 1 | 14600 | NA | MEMORIAL | DR | [5 empty] | 11 | 4 | 4 |  | 1 | 1 | 5 | 2469 | 8 | 1 | 2 | 1 | 64 | 54 | 1 | 5 | 1 | 21 | 21 | 101 | 208 | 29.7701 | -95.6064 |  |  |  |  | DAIRY ASHFORD ST | [9 empty] | MEMORIAL DR |  |  |  |  | Y | N | N | 2 | 9 | Y | Mon | [55 empty] | 0 | 1 | 0 | 0 | 1 | 1 | 0 | 2012 | 208 | DAIRY ASHFORD | 2012
11739482 | N | N | N | N | N | N | N | 2010-11-12 | 12:02 | 0159733710L | 101 | 208 | N | Y |  |  | 19 |  |  | 1 | 700 |  | DAIRY ASHFORD |  | N | N | 35 | N | N | N | 19 |  |  | 1 | 14600 |  | MEMORIAL | DR | [5 empty] | 11 | 1 | 0 |  | 1 | 1 | 1 | 2469 | 8 | 2 | 4 | 20 | 64 | 54 | 1 | 5 | 1 | 21 | 21 | 101 | 208 | 29.77 | -95.6064 |  |  |  |  | DAIRY ASHFORD ST | 694 | [8 empty] | N/A |  |  |  |  | Y | N | N | 5 | 9 | Y | Fri | [55 empty] | 0 | 0 | 0 | 2 | 0 | 0 | 0 | 2010 | 208 | DAIRY ASHFORD | 2010
10740711 | N | N |  |  | N | N |  | 2009-04-21 | 17:50 |  | 101 | 208 | N | Y | [5 empty] | 1 | 700 | NA | DAIRY ASHFORD |  |  |  |  | N | N | N | [5 empty] | NA | MEMORIAL | [6 empty] | 1 | 1 | 0 |  | 1 | 1 | 1 | 3 | 8 | 2 | 3 | 13 | 64 | 14 | 1 | 5 | 1 | 1 | 21 | 101 | 208 | 29.7715 | -95.6064 |  |  |  |  | DAIRY ASHFORD ST | [9 empty] | N/A |  |  |  |  | Y | N | N | 3 | 9 | Y | Tue | [55 empty] | 0 | 0 | 2 | 1 | 0 | 2 | 0 | 2009 | 208 | DAIRY ASHFORD | 2009
12350206 | N | N | N | N | N | N | N | 2011-10-17 | 17:05 | 0134861711I | 101 | 208 | N | Y |  |  | 19 |  |  | 1 | 700 |  | DAIRY ASHFORD |  | N | N | 35 | N | N | N | 19 |  |  | 1 | 14600 |  | MEMORIAL | DR | [5 empty] | 11 | 1 | 0 |  | 1 | 1 | 20 | 2469 | 8 | 2 | 3 | 10 | 64 | 14 | 1 | 5 | 1 | 32 | 21 | 101 | 208 | 29.7709 | -95.6064 |  |  |  |  | DAIRY ASHFORD ST | [9 empty] | N/A |  |  |  |  | Y | N | N | 5 | 9 | Y | Mon | [55 empty] | 0 | 0 | 0 | 2 | 0 | 0 | 0 | 2011 | 208 | DAIRY ASHFORD | 2011
12847691 | N | N | N | N | N | N | N | 2012-08-21 | 19:26 | 0106483112N | 101 | 208 | N | Y |  |  | 19 |  |  | 1 | 700 | S | DAIRY ASHFORD | DR | N | N | 35 | N | N | N | 19 |  |  |  | 14600 | NA | MEMORIAL | DR | [5 empty] | 12 | 1 | 0 |  | 1 | 1 | 1 | 2469 | 8 | 2 | 3 | 10 | 64 | 14 | 1 | 5 | 1 | 32 | 21 | 101 | 208 | 29.7704 | -95.6064 |  |  |  |  | DAIRY ASHFORD ST | [9 empty] | N/A |  |  |  |  | Y | N | N | 2 | 9 | Y | Tue | [55 empty] | 0 | 2 | 0 | 0 | 0 | 2 | 0 | 2012 | 208 | DAIRY ASHFORD | 2012
11136221 | N | N |  |  | N | N |  | 2009-12-23 | 13:45 |  | 101 | 208 | N | Y | [5 empty] | 1 | 700 | NA | DAIRY ASHFORD |  |  |  |  | N | N | Y | [5 empty] | NA | MEMORIAL | [6 empty] | 1 | 1 | 4 |  | 1 | 1 | 5 | 3 | 8 | 2 | 2 | 21 | 64 | 9 | 1 | 5 | 1 | 21 | 21 | 101 | 208 | 29.7701 | -95.6064 |  |  |  |  | DAIRY ASHFORD ST | [9 empty] | MEMORIAL DR |  |  |  |  | Y | N | N | 5 | 9 | Y | Wed | [55 empty] | 0 | 0 | 0 | 2 | 0 | 0 | 0 | 2009 | 208 | DAIRY ASHFORD | 2009
11689714 | N | N | N | N | N | N | N | 2010-10-15 | 18:06 | 0146612110R | 101 | 208 | N | Y |  |  | 19 |  |  | 1 | 800 |  | DAIRY ASHFORD | RD | N | N | 35 | N | N | N | 19 |  |  | 1 | 14600 |  | MEMORIAL | DR | [5 empty] | 11 | 1 | 0 |  | 1 | 1 | 20 | 2469 | 8 | 2 | 1 | 14 | 64 | 54 | 1 | 5 | 1 | 21 | 21 | 101 | 208 | 29.7773 | -95.6063 |  |  |  |  | DAIRY ASHFORD RD | 923 | [8 empty] | UNKNOWN |  |  |  |  | Y | N | N | 5 | 9 | Y | Fri | [55 empty] | 0 | 0 | 0 | 3 | 0 | 0 | 0 | 2010 | 208 | DAIRY ASHFORD | 2010
12038757 | N | N | N | N | N | N | N | 2010-10-11 | 16:30 | 0144613510Z | 101 | 208 | N | Y |  |  | 19 |  |  | 1 | 700 |  | DAIRY ASHFORD |  | N | N | 35 | N | N | N | 19 |  |  | 1 | 14500 |  | MEMORIAL | DR | [5 empty] | 12 | 1 | 0 |  | 1 | 1 | 20 | 2469 | 8 | 2 | 3 | 14 | 64 | 14 | 1 | 5 | 1 | 32 | 21 | 101 | 208 | 29.7709 | -95.6064 |  |  |  |  | DAIRY ASHFORD ST | [9 empty] | N/A |  |  |  |  | Y | N | N | 5 | 9 | Y | Mon | [55 empty] | 0 | 0 | 0 | 4 | 0 | 0 | 0 | 2010 | 208 | DAIRY ASHFORD | 2010
13336279 | N | N | N | N | N | N | N | 2013-06-08 | 10:00 | 0070991913C | 101 | 208 | N | Y |  |  | 19 |  |  | 1 | 700 |  | DAIRY ASHFORD | RD | N | N | 40 | N | N | N | 19 |  |  |  | 14500 |  | MEMORIAL | DR | [5 empty] | 11 | 1 | 0 |  | 1 | 1 | 11 | 2469 | 8 | 2 | 4 | 21 | 64 | 9 | 1 | 5 | 1 | 21 | 21 | 101 | 208 | 29.7773 | -95.6064 |  |  |  |  | DAIRY ASHFORD RD | [9 empty] | N/A |  |  |  |  | Y | N | N | 5 | 9 | Y | Sat | [55 empty] | 0 | 0 | 0 | 2 | 1 | 0 | 0 | 2013 | 208 | DAIRY ASHFORD | 2013
12799921 | N | N | N | N | N | N | N | 2012-07-19 | 17:55 | 0091494012M | 101 | 208 | N | Y |  |  | 19 |  |  | 1 | 1000 | NA | DAIRY ASHFORD | RD | N | N | 35 | N | N | N | 19 |  |  |  | 14600 | NA | MEMORIAL | DR | [5 empty] | 11 | 1 | 0 |  | 1 | 1 | 20 | 2469 | 8 | 2 | 4 | 22 | 64 | 42 | 1 | 5 | 1 | 21 | 21 | 101 | 208 | 29.7674 | -95.6063 |  |  |  |  | DAIRY ASHFORD RD | [9 empty] | N/A |  |  |  |  | Y | N | N | 5 | 9 | Y | Thu | [55 empty] | 0 | 0 | 0 | 5 | 0 | 0 | 0 | 2012 | 208 | DAIRY ASHFORD | 2012
11648488 | N | N | N | N | N | N | N | 2010-09-29 | 11:30 | 0138690310V | 101 | 208 | N | Y |  |  | 19 |  |  | 1 | 700 |  | DAIRY ASHFORD | RD | N | N | 35 | N | N | N | 19 |  |  | 1 |  |  | MEMORIAL | DR | [5 empty] | 11 | 1 | 0 |  | 1 | 1 | 20 | 2469 | 8 | 2 | 4 | 21 | 64 | 9 | 1 | 5 | 1 | 21 | 21 | 101 | 208 | 29.7706 | -95.6064 |  |  |  |  | DAIRY ASHFORD RD | [9 empty] | N/A |  |  |  |  | Y | N | N | 5 | 9 | Y | Wed | [55 empty] | 0 | 0 | 0 | 1 | 1 | 0 | 0 | 2010 | 208 | DAIRY ASHFORD | 2010
11701093 | N | N | N | N | N | N | N | 2010-09-22 | 18:30 | HC100132244 | 101 | 208 | N | Y |  |  | 19 |  |  | 1 | 784 |  | DAIRY ASHFORD | DR | N | N | 35 | N | N | N | 19 |  |  |  | 14600 |  | MEMORIAL | DR | [5 empty] | 12 | 1 | 0 |  | 1 | 1 | 1 | 2745 | 8 | 2 | 3 | 10 | 64 | 14 | 1 | 5 | 1 | 32 | 21 | 101 | 208 | 29.7703 | -95.6064 |  |  |  |  | DAIRY ASHFORD ST | [9 empty] | N/A |  |  |  |  | Y | N | N | 5 | 9 | Y | Wed | [55 empty] | 0 | 0 | 0 | 2 | 0 | 0 | 0 | 2010 | 208 | DAIRY ASHFORD | 2010
11649918 | N | Y | N | N | N | N | N | 2010-09-19 | 17:50 | 0134147410O | 101 | 208 | N | Y |  |  | 19 |  |  | 1 | 700 |  | DAIRY ASHFORD | DR | N | N | 35 | N | N | N | 19 |  |  | 1 | 14600 |  | MEMORIAL | DR | [5 empty] | 12 | 1 | 0 |  | 1 | 2 | 11 | 2469 | 8 | 2 | 3 | 23 | 64 | 13 | 1 | 5 | 1 | 32 | 21 | 101 | 208 | 29.7705 | -95.6064 |  |  |  |  | DAIRY ASHFORD ST | [9 empty] | N/A |  |  |  |  | Y | N | N | 3 | 9 | Y | Sun | [55 empty] | 0 | 0 | 2 | 0 | 0 | 2 | 0 | 2010 | 208 | DAIRY ASHFORD | 2010
13272657 | N | N | N | N | N | N | N | 2013-05-17 | 8:10 | 0060740513G | 101 | 208 | N | Y |  |  | 19 |  |  | 1 | 700 |  | DAIRY ASHFORD |  | N | N | 35 | N | N | N | 19 |  |  |  | 14600 |  | MEMORIAL | DR | [5 empty] | 11 | 1 | 0 |  | 1 | 1 | 20 | 2469 | 8 | 2 | 4 | 21 | 64 | 9 | 1 | 5 | 1 | 21 | 21 | 101 | 208 | 29.7704 | -95.6064 |  |  |  |  | DAIRY ASHFORD ST | [9 empty] | N/A |  |  |  |  | Y | N | N | 5 | 9 | Y | Fri | [55 empty] | 0 | 0 | 0 | 2 | 0 | 0 | 0 | 2013 | 208 | DAIRY ASHFORD | 2013
10681057 | N | Y |  |  | N | N |  | 2009-03-12 | 15:25 |  | 101 | 208 | N | Y | [5 empty] | 1 | 1100 | NA | DAIRY ASHFORD |  |  |  |  | N | N | N | [5 empty] | NA | MEMORIAL | [6 empty] | 2 | 1 | 0 |  | 1 | 2 | 1 | 3 | 8 | 2 | 3 | 34 | 64 | 13 | 1 | 5 | 1 | 1 | 21 | 101 | 208 | 29.7773 | -95.6064 |  |  |  |  | DAIRY ASHFORD ST | [9 empty] | N/A |  |  |  |  | Y | N | N | 3 | 9 | Y | Thu | [55 empty] | 0 | 0 | 1 | 1 | 0 | 1 | 0 | 2009 | 208 | DAIRY ASHFORD | 2009
10710755 | N | N |  |  | N | N |  | 2009-03-12 | 16:30 |  | 101 | 208 | N | Y | [5 empty] | 7 | 700 | NA | DAIRY ASHFORD |  |  |  |  | N | N | N | [5 empty] | NA | MEMORIAL | [6 empty] | 2 | 1 | 0 |  | 1 | 2 | 1 | 2 | 8 | 2 | 3 | 10 | 64 | 14 | 1 | 5 | 1 | 1 | 21 | 101 | 208 | 29.7706 | -95.6064 |  |  |  |  | DAIRY ASHFORD ST | [9 empty] | N/A |  |  |  |  | Y | N | N | 3 | 9 | Y | Thu | [55 empty] | 0 | 0 | 2 | 0 | 0 | 2 | 0 | 2009 | 208 | DAIRY ASHFORD | 2009
13273099 | N | N | N | N | N | N | N | 2013-05-14 | 13:17 | 0059434113U | 101 | 208 | N | Y |  |  | 19 |  |  | 1 | 700 |  | DAIRY ASHFORD |  | N | N | 35 | N | N | N | 19 |  |  |  | 14600 |  | MEMORIAL | DR | [5 empty] | 11 | 1 | 0 |  | 1 | 1 | 20 | 2469 | 8 | 2 | 4 | 21 | 64 | 9 | 1 | 5 | 1 | 21 | 21 | 101 | 208 | 29.7706 | -95.6064 |  |  |  |  | DAIRY ASHFORD ST | [9 empty] | N/A |  |  |  |  | Y | N | N | 5 | 9 | Y | Tue | [55 empty] | 0 | 0 | 0 | 2 | 0 | 0 | 0 | 2013 | 208 | DAIRY ASHFORD | 2013
12792104 | N | N | N | N | N | N | N | 2012-06-28 | 22:25 | 0082154612K | 101 | 208 | N | Y |  |  | 19 |  |  | 1 | 700 |  | DAIRY ASHFORD | RD | N | N | 35 | N | N | Y | 19 |  |  | 1 | 14600 |  | MEMORIAL | DR | [5 empty] | 11 | 4 | 4 |  | 1 | 1 | 5 | 2469 | 8 | 2 | 1 | 10 | 64 | 54 | 1 | 5 | 1 | 21 | 21 | 101 | 208 | 29.7701 | -95.6064 |  |  |  |  | DAIRY ASHFORD RD | [9 empty] | MEMORIAL DR |  |  |  |  | Y | N | N | 3 | 9 | Y | Thu | [55 empty] | 0 | 0 | 1 | 1 | 0 | 1 | 0 | 2012 | 208 | DAIRY ASHFORD | 2012
12801430 | N | N | N | N | N | N | N | 2012-06-27 | 17:10 | 0081585112J | 101 | 208 | N | Y |  |  | 19 |  |  | 1 | 720 |  | DAIRY ASHFORD | ST | N | N | 35 | N | N | N | 19 |  |  | 1 | 14500 |  | MEMORIAL | DR | [5 empty] | 11 | 1 | 0 |  | 1 | 1 | 1 | 2469 | 8 | 2 | 3 | 10 | 64 | 14 | 1 | 5 | 1 | 32 | 21 | 101 | 208 | 29.7706 | -95.6064 |  |  |  |  | DAIRY ASHFORD ST | [9 empty] | N/A |  |  |  |  | Y | N | N | 5 | 9 | Y | Wed | [55 empty] | 0 | 0 | 0 | 2 | 0 | 0 | 0 | 2012 | 208 | DAIRY ASHFORD | 2012
13260196 | N | N | N | N | N | N | N | 2013-05-06 | 9:15 | 0055556913O | 101 | 208 | N | Y |  |  | 19 |  |  | 1 | 700 |  | DAIRY ASHFORD |  | N | N | 35 | N | N | N | 19 |  |  |  | 14600 |  | MEMORIAL | DR | [5 empty] | 12 | 1 | 0 |  | 1 | 1 | 1 | 2469 | 8 | 2 | 3 | 20 | 64 | 46 | 1 | 5 | 1 | 32 | 21 | 101 | 208 | 29.7698 | -95.6064 |  |  |  |  | DAIRY ASHFORD ST | 689 | [8 empty] | N/A |  |  |  |  | Y | N | N | 3 | 9 | Y | Mon | [55 empty] | 0 | 0 | 1 | 1 | 0 | 1 | 0 | 2013 | 208 | DAIRY ASHFORD | 2013
13240261 | N | N | N | N | N | N | N | 2013-04-22 | 20:23 | 0049243713K | 101 | 208 | N | Y |  |  | 19 |  |  | 1 | 700 | NA | DAIRY ASHFORD | RD | N | N | 35 | N | N | Y | 19 |  |  | 1 | 14600 | NA | MEMORIAL | DR | [5 empty] | 11 | 4 | 0 |  | 1 | 1 | 5 | 2469 | 8 | 2 | 1 | 10 | 64 | 54 | 1 | 5 | 1 | 21 | 21 | 101 | 208 | 29.7701 | -95.6064 |  |  |  |  | DAIRY ASHFORD RD | [9 empty] | MEMORIAL DR |  |  |  |  | Y | N | N | 5 | 9 | Y | Mon | [55 empty] | 0 | 0 | 0 | 1 | 1 | 0 | 0 | 2013 | 208 | DAIRY ASHFORD | 2013
10647773 | N | N |  |  | N | N |  | 2009-02-14 | 19:55 |  | 101 | 208 | N | Y | [5 empty] | 1 |  | NA | DAIRY ASHFORD |  |  |  |  | N | N | Y | [5 empty] | NA | MEMORIAL | DR | [5 empty] | 2 | 4 | 4 |  | 1 | 2 | 5 | 3 | 8 | 2 | 1 | 34 | 64 | 54 | 1 | 5 | 1 | 21 | 21 | 101 | 208 | 29.7701 | -95.6064 |  |  |  |  | DAIRY ASHFORD ST | [9 empty] | MEMORIAL DR |  |  |  |  | Y | N | N | 3 | 9 | Y | Sat | [55 empty] | 0 | 0 | 1 | 3 | 0 | 1 | 0 | 2009 | 208 | DAIRY ASHFORD | 2009
11581750 | N | N | N | N | N | N | N | 2010-08-09 | 15:10 | 0113932410O | 101 | 208 | N | Y |  |  | 19 |  |  | 1 | 600 |  | DAIRY ASHFORD | RD | N | N | 35 | N | N | N | 19 |  |  | 1 | 14500 |  | MEMORIAL | DR | [5 empty] | 12 | 1 | 0 |  | 1 | 1 | 20 | 2469 | 8 | 2 | 2 | 22 | 64 | 38 | 1 | 5 | 1 | 21 | 21 | 101 | 208 | 29.77 | -95.6062 |  |  |  |  | DAIRY ASHFORD RD | 695 | [8 empty] | UNKNOWN |  |  |  |  | Y | N | N | 3 | 9 | Y | Mon | [55 empty] | 0 | 0 | 1 | 6 | 0 | 1 | 0 | 2010 | 208 | DAIRY ASHFORD | 2010
11581755 | N | N | N | N | N | N | N | 2010-08-09 | 16:05 | 0113963110J | 101 | 208 | N | Y |  |  | 19 |  |  | 1 | 700 |  | DAIRY ASHFORD | RD | N | N | 35 | N | N | N | 19 |  |  | 1 | 14600 |  | MEMORIAL | DR | [5 empty] | 12 | 1 | 0 |  | 1 | 1 | 20 | 2469 | 8 | 2 | 3 | 13 | 64 | 14 | 1 | 5 | 1 | 32 | 21 | 101 | 208 | 29.7705 | -95.6064 |  |  |  |  | DAIRY ASHFORD RD | [9 empty] | N/A |  |  |  |  | Y | N | N | 5 | 9 | Y | Mon | [55 empty] | 0 | 0 | 0 | 3 | 0 | 0 | 0 | 2010 | 208 | DAIRY ASHFORD | 2010
11700316 | N | N | N | N | N | Y | N | 2010-08-06 | 11:25 | HC100108751 | 101 | 208 | N | Y |  |  | 19 |  |  | 1 | 700 |  | DAIRY ASHFORD |  | N | N | 35 | N | N | N | 19 | [5 empty] | MEMORIAL | DR | [5 empty] | 11 | 1 | 0 |  | 1 | 1 | 5 | 2745 | 8 | 2 | 2 | 22 | 64 | 38 | 1 | 5 | 1 | 21 | 21 | 101 | 208 | 29.7701 | -95.6064 |  |  |  |  | DAIRY ASHFORD ST | [9 empty] | MEMORIAL DR |  |  |  |  | Y | N | N | 3 | 9 | Y | Fri | [55 empty] | 0 | 0 | 1 | 1 | 1 | 1 | 0 | 2010 | 208 | DAIRY ASHFORD | 2010
11651481 | N | N | N | N | N | N | N | 2010-08-03 | 21:45 | 0111240710H | 101 | 208 | N | Y |  |  | 19 |  |  | 1 | 800 | N | DAIRY ASHFORD |  | N | N | 35 | N | N | N | 19 |  |  | 1 | 14600 |  | MEMORIAL | [6 empty] | 12 | 4 | 0 |  | 1 | 1 | 1 | 2469 | 8 | 2 | 4 | 34 | 64 | 54 | 1 | 5 | 1 | 21 | 21 | 101 | 208 | 29.7715 | -95.6064 |  |  |  |  | DAIRY ASHFORD ST | [9 empty] | N/A |  |  |  |  | Y | N | N | 2 | 9 | Y | Tue | [55 empty] | 0 | 1 | 0 | 1 | 0 | 1 | 0 | 2010 | 208 | DAIRY ASHFORD | 2010
11031551 | N | Y |  |  | N | N |  | 2009-10-20 | 11:25 |  | 101 | 208 | N | Y | [5 empty] | 1 | 700 | NA | DAIRY ASHFORD |  |  |  |  | N | N | N | [5 empty] | NA | MEMORIAL | [6 empty] | 1 | 1 | 0 |  | 1 | 1 | 1 | 3 | 8 | 2 | 3 | 10 | 64 | 14 | 1 | 5 | 1 | 1 | 21 | 101 | 208 | 29.7719 | -95.6064 |  |  |  |  | DAIRY ASHFORD ST | [9 empty] | N/A |  |  |  |  | Y | N | N | 1 | 9 | Y | Tue | [55 empty] | 1 | 0 | 0 | 1 | 0 | 1 | 0 | 2009 | 208 | DAIRY ASHFORD | 2009
12710860 | N | N | N | N | N | N | N | 2012-05-12 | 14:30 | 0060396112T | 101 | 208 | N | Y |  |  | 19 |  |  | 1 | 700 |  | DAIRY ASHFORD |  | N | N | 35 | N | N | N | 19 |  |  | 1 |  |  | MEMORIAL | DR | [5 empty] | 11 | 1 | 0 |  | 1 | 1 | 20 | 2469 | 8 | 2 | 3 | 10 | 64 | 14 | 1 | 5 | 1 | 32 | 21 | 101 | 208 | 29.7706 | -95.6064 |  |  |  |  | DAIRY ASHFORD ST | [9 empty] | N/A |  |  |  |  | Y | N | N | 5 | 9 | Y | Sat | [55 empty] | 0 | 0 | 0 | 3 | 0 | 0 | 0 | 2012 | 208 | DAIRY ASHFORD | 2012
11527477 | N | N | N | N | N | N | N | 2010-07-11 | 13:40 | 0099820410W | 101 | 208 | N | Y |  |  | 19 |  |  | 1 | 700 |  | DAIRY ASHFORD | RD | N | N | 35 | N | N | N | 19 |  |  | 1 | 14500 |  | MEMORIAL | DR | [5 empty] | 11 | 1 | 0 |  | 1 | 1 | 1 | 2469 | 8 | 2 | 4 | 24 | 64 | 54 | 1 | 5 | 1 | 21 | 21 | 101 | 208 | 29.7708 | -95.6064 |  |  |  |  | DAIRY ASHFORD RD | [9 empty] | N/A |  |  |  |  | Y | N | N | 5 | 9 | Y | Sun | [55 empty] | 0 | 0 | 0 | 2 | 0 | 0 | 0 | 2010 | 208 | DAIRY ASHFORD | 2010
12672908 | N | N | N | N | N | N | N | 2012-04-27 | 9:25 | 0053031012A | 101 | 208 | N | Y |  |  | 19 |  |  | 1 | 600 |  | DAIRY ASHFORD |  | N | N | 35 | N | N | N | 19 |  |  | 1 | 14600 |  | MEMORIAL | DR | [5 empty] | 12 | 1 | 0 |  | 1 | 1 | 20 | 2469 | 8 | 2 | 3 | 10 | 64 | 14 | 1 | 5 | 1 | 32 | 21 | 101 | 208 | 29.7695 | -95.6064 |  |  |  |  | DAIRY ASHFORD ST | 679 | [8 empty] | N/A |  |  |  |  | Y | N | N | 3 | 9 | Y | Fri | [55 empty] | 0 | 0 | 1 | 1 | 0 | 1 | 0 | 2012 | 208 | DAIRY ASHFORD | 2012
12697519 | N | N | N | N | N | N | N | 2012-04-26 | 16:55 | 0052724512D | 101 | 208 | N | Y |  |  | 19 |  |  | 1 | 600 |  | DAIRY ASHFORD | RD | N | N | 35 | N | N | N | 19 |  |  | 1 | 14500 |  | MEMORIAL | DR | [5 empty] | 11 | 1 | 2 |  | 1 | 1 | 1 | 2469 | 8 | 2 | 4 | 20 | 64 | 54 | 1 | 5 | 1 | 21 | 21 | 101 | 208 | 29.7698 | -95.6064 |  |  |  |  | DAIRY ASHFORD RD | 689 | [8 empty] | N/A |  |  |  |  | Y | N | N | 5 | 9 | Y | Thu | [55 empty] | 0 | 0 | 0 | 6 | 0 | 0 | 0 | 2012 | 208 | DAIRY ASHFORD | 2012
12672680 | N | N | N | N | N | N | N | 2012-04-24 | 12:30 | 0051664612M | 101 | 208 | N | Y |  |  | 19 |  |  | 1 | 600 |  | DAIRY ASHFORD |  | N | N | 35 | N | N | Y | 19 |  |  | 1 | 14600 |  | MEMORIAL | DR | [5 empty] | 11 | 1 | 2 |  | 1 | 1 | 5 | 2469 | 8 | 2 | 4 | 22 | 64 | 42 | 1 | 5 | 1 | 21 | 21 | 101 | 208 | 29.7701 | -95.6064 |  |  |  |  | DAIRY ASHFORD ST | [9 empty] | N/A |  |  |  |  | Y | N | N | 3 | 9 | Y | Tue | [55 empty] | 0 | 0 | 1 | 1 | 0 | 1 | 0 | 2012 | 208 | DAIRY ASHFORD | 2012
12103372 | N | N | N | N | N | N | N | 2011-05-31 | 6:16 | 0070117911W | 101 | 208 | N | Y |  |  | 19 |  |  | 1 | 600 |  | DAIRY ASHFORD | RD | N | N | 35 | N | N | N | 19 |  |  | 1 | 14600 |  | MEMORIAL | DR | [5 empty] | 11 | 1 | 0 |  | 1 | 1 | 1 | 2469 | 8 | 2 | 3 | 22 | 64 | 13 | 1 | 5 | 1 | 32 | 21 | 101 | 208 | 29.7687 | -95.6063 |  |  |  |  | DAIRY ASHFORD RD | 628 | [8 empty] | N/A |  |  |  |  | Y | N | N | 3 | 9 | Y | Tue | [55 empty] | 0 | 0 | 1 | 2 | 0 | 1 | 0 | 2011 | 208 | DAIRY ASHFORD | 2011
11673310 | N | N | N | N | N | N | N | 2010-06-29 | 18:45 | 0093945210E | 101 | 208 | N | Y |  |  | 19 |  |  | 1 | 700 |  | DAIRY ASHFORD | ST | N | N | 35 | N | N | N | 19 |  |  | 1 | 14600 |  | MEMORIAL | DR | [5 empty] | 2 | 1 | 2 |  | 1 | 2 | 1 | 2469 | 8 | 2 | 3 | 10 | 64 | 14 | 1 | 5 | 1 | 32 | 21 | 101 | 208 | 29.7715 | -95.6064 |  |  |  |  | DAIRY ASHFORD ST | [9 empty] | N/A |  |  |  |  | Y | N | N | 5 | 9 | Y | Tue | [55 empty] | 0 | 0 | 0 | 2 | 0 | 0 | 0 | 2010 | 208 | DAIRY ASHFORD | 2010
11609108 | N | N | N | N | N | N | N | 2010-08-24 | 18:05 | 0121485910T | 101 | 208 | N | Y |  |  | 19 |  |  | 1 | 700 | E | DAIRY ASHFORD |  | N | N | 45 | N | N | Y | 19 |  |  | 1 | 700 | S | MEMORIAL DRIVER | DR | [5 empty] | 11 | 1 | 0 |  | 1 | 1 | 5 | 2469 | 8 | 2 | 2 | 22 | 64 | 38 | 1 | 5 | 1 | 21 | 21 | 101 | 208 | 29.7701 | -95.6064 |  |  |  |  | DAIRY ASHFORD ST | [9 empty] | MEMORIAL DR |  |  |  |  | Y | N | N | 3 | 9 | Y | Tue | [55 empty] | 0 | 0 | 1 | 0 | 1 | 1 | 0 | 2010 | 208 | DAIRY ASHFORD | 2010
10798463 | N | N |  |  | N | N |  | 2009-05-20 | 6:27 |  | 101 | 208 | N | Y | [5 empty] | 1 | 100 | N | DAIRY ASHFORD |  |  |  |  | N | N | N | [6 empty] | NOT REPORTED | [6 empty] | 1 | 3 | 0 |  | 1 | 1 | 1 | 3 | 8 | 7 | 4 | 1 | 21 | 54 | 1 | 5 | 2 | 21 | 21 | 101 | 208 | 29.7612 | -95.6061 |  |  |  |  | S DAIRY ASHFORD RD | 100 | [8 empty] | NOT REPORTED |  |  |  |  | Y | N | N | 0 | 9 | Y | Wed | [55 empty] | 0 | 0 | 0 | 0 | 1 | 0 | 0 | 2009 | 208 | DAIRY ASHFORD | 2009
10798151 | Y | N |  |  | N | N |  | 2009-02-16 | 18:10 |  | 101 | 208 | N | Y | [5 empty] | 1 | 200 | N | DAIRY ASHFORD |  |  |  |  | N | N | N | [6 empty] | NOT REPORTED | [6 empty] | 1 | 4 | 0 |  | 4 | 1 | 8 | 3 | 8 | 2 | 3 | 14 | 64 | 14 | 1 | 5 | 1 | 1 | 21 | 101 | 208 | 29.7623 | -95.6061 |  |  |  |  | DAIRY ASHFORD RD | 200 | [8 empty] | NOT REPORTED |  |  |  |  | Y | N | N | 4 | 9 | Y | Mon | [55 empty] | 0 | 0 | 0 | 1 | 0 | 0 | 1 | 2009 | 208 | DAIRY ASHFORD | 2009
10916921 | N | N |  |  | N | N |  | 2009-08-11 | 23:40 |  | 101 | 208 | N | Y | [5 empty] | 1 | 400 | NA | DAIRY ASHFORD |  |  |  |  | N | N | N | [6 empty] | NOT REPORTED | [6 empty] | 1 | 4 | 0 |  | 1 | 1 | 17 | 3 | 8 | 7 | 4 | 1 | 36 | 54 | 1 | 5 | 2 | 21 | 21 | 101 | 208 | 29.7631 | -95.6061 |  |  |  |  | DAIRY ASHFORD RD | 400 | [8 empty] | NOT REPORTED |  |  |  |  | Y | N | N | 5 | 9 | Y | Tue | [55 empty] | 0 | 0 | 0 | 1 | 0 | 0 | 0 | 2009 | 208 | DAIRY ASHFORD | 2009
10806170 | N | N |  |  | N | N |  | 2009-06-05 | 15:00 |  | 101 | 208 | N | Y | [5 empty] | 1 | 600 | NA | DAIRY ASHFORD |  |  |  |  | N | N | N | [6 empty] | NOT REPORTED | [6 empty] | 1 | 1 | 0 |  | 1 | 1 | 1 | 3 | 8 | 2 | 4 | 21 | 64 | 9 | 1 | 5 | 1 | 21 | 21 | 101 | 208 | 29.7675 | -95.6062 |  |  |  |  | DAIRY ASHFORD RD | 600 | [8 empty] | NOT REPORTED |  |  |  |  | Y | N | N | 5 | 9 | Y | Fri | [55 empty] | 0 | 0 | 0 | 3 | 0 | 0 | 0 | 2009 | 208 | DAIRY ASHFORD | 2009
10776597 | N | N |  |  | N | N |  | 2009-05-11 | 18:00 |  | 101 | 208 | N | Y | [5 empty] | 1 | 700 | NA | DAIRY ASHFORD |  |  |  |  | N | N | N | [6 empty] | NOT REPORTED | [6 empty] | 1 | 1 | 0 |  | 1 | 1 | 11 | 3 | 8 | 2 | 4 | 24 | 64 | 54 | 1 | 5 | 1 | 21 | 21 | 101 | 208 | 29.7701 | -95.6062 |  |  |  |  | DAIRY ASHFORD RD | 700 | [8 empty] | NOT REPORTED |  |  |  |  | Y | N | N | 2 | 9 | Y | Mon | [55 empty] | 0 | 1 | 0 | 1 | 0 | 1 | 0 | 2009 | 208 | DAIRY ASHFORD | 2009
11123091 | N | N |  |  | N | N |  | 2009-12-21 | 16:45 |  | 101 | 208 | N | Y | [5 empty] | 1 | 700 | NA | DAIRY ASHFORD | RD |  |  |  | N | N | N | [6 empty] | NOT REPORTED | [6 empty] | 1 | 1 | 0 |  | 1 | 1 | 1 | 3 | 8 | 2 | 3 | 10 | 64 | 14 | 1 | 5 | 1 | 1 | 21 | 101 | 208 | 29.7701 | -95.6062 |  |  |  |  | DAIRY ASHFORD RD | 700 | [8 empty] | NOT REPORTED |  |  |  |  | Y | N | N | 5 | 9 | Y | Mon | [55 empty] | 0 | 0 | 0 | 2 | 0 | 0 | 0 | 2009 | 208 | DAIRY ASHFORD | 2009
10711683 | N | N |  |  | N | N |  | 2009-04-01 | 14:45 |  | 101 | 208 | N | Y | [5 empty] | 1 | 700 | NA | DAIRY ASHFORD |  |  |  |  | N | N | N | [6 empty] | NOT REPORTED | [6 empty] | 1 | 1 | 0 |  | 1 | 1 | 1 | 3 | 8 | 2 | 3 | 10 | 1 | 14 | 1 | 5 | 1 | 1 | 21 | 101 | 208 | 29.7701 | -95.6062 |  |  |  |  | DAIRY ASHFORD RD | 700 | [8 empty] | NOT REPORTED |  |  |  |  | Y | N | N | 3 | 9 | Y | Wed | [55 empty] | 0 | 0 | 1 | 1 | 0 | 1 | 0 | 2009 | 208 | DAIRY ASHFORD | 2009
11105168 | N | N |  |  | N | N |  | 2009-12-07 | 20:40 |  | 101 | 208 | N | Y | [5 empty] | 1 | 700 | NA | DAIRY ASHFORD |  |  |  |  | N | N | N | [6 empty] | NOT REPORTED | [6 empty] | 2 | 4 | 0 |  | 1 | 2 | 5 | 3 | 8 | 2 | 4 | 20 | 64 | 38 | 1 | 5 | 1 | 21 | 21 | 101 | 208 | 29.7701 | -95.6062 |  |  |  |  | DAIRY ASHFORD RD | 700 | [8 empty] | NOT REPORTED |  |  |  |  | Y | N | N | 3 | 9 | Y | Mon | [55 empty] | 0 | 0 | 4 | 1 | 0 | 4 | 0 | 2009 | 208 | DAIRY ASHFORD | 2009
11074797 | N | N |  |  | N | N |  | 2009-11-23 | 8:55 |  | 101 | 208 | N | Y | [5 empty] | 1 | 700 | NA | DAIRY ASHFORD |  |  |  |  | N | N | N | [6 empty] | NOT REPORTED | [6 empty] | 1 | 1 | 0 |  | 1 | 1 | 1 | 3 | 8 | 2 | 4 | 20 | 64 | 54 | 1 | 5 | 1 | 21 | 21 | 101 | 208 | 29.7701 | -95.6062 |  |  |  |  | DAIRY ASHFORD RD | 700 | [8 empty] | NOT REPORTED |  |  |  |  | Y | N | N | 3 | 9 | Y | Mon | [55 empty] | 0 | 0 | 1 | 1 | 0 | 1 | 0 | 2009 | 208 | DAIRY ASHFORD | 2009
11076085 | N | N |  |  | N | N |  | 2009-11-22 | 15:50 |  | 101 | 208 | N | Y | [5 empty] | 1 | 700 | NA | DAIRY ASHFORD |  |  |  |  | N | N | N | [6 empty] | NOT REPORTED | [6 empty] | 1 | 1 | 0 |  | 1 | 1 | 1 | 3 | 8 | 2 | 3 | 10 | 64 | 14 | 1 | 5 | 1 | 7 | 21 | 101 | 208 | 29.7701 | -95.6062 |  |  |  |  | DAIRY ASHFORD RD | 700 | [8 empty] | NOT REPORTED |  |  |  |  | Y | N | N | 3 | 9 | Y | Sun | [55 empty] | 0 | 0 | 1 | 1 | 0 | 1 | 0 | 2009 | 208 | DAIRY ASHFORD | 2009
10648119 | N | N |  |  | N | N |  | 2009-02-18 | 18:30 |  | 101 | 208 | N | Y | [5 empty] | 1 | 700 | NA | DAIRY ASHFORD |  |  |  |  | N | N | N | [6 empty] | NOT REPORTED | [6 empty] | 1 | 4 | 0 |  | 1 | 8 | 1 | 3 | 8 | 2 | 4 | 20 | 64 | 54 | 1 | 5 | 1 | 21 | 21 | 101 | 208 | 29.7701 | -95.6062 |  |  |  |  | DAIRY ASHFORD RD | 700 | [8 empty] | NOT REPORTED |  |  |  |  | Y | N | N | 5 | 9 | Y | Wed | [55 empty] | 0 | 0 | 0 | 1 | 2 | 0 | 0 | 2009 | 208 | DAIRY ASHFORD | 2009
10690004 | N | N |  |  | N | N |  | 2009-02-18 | 18:30 |  | 101 | 208 | N | Y | [5 empty] | 1 | 700 | NA | DAIRY ASHFORD |  |  |  |  | N | N | N | [6 empty] | NOT REPORTED | [6 empty] | 1 | 4 | 0 |  | 1 | 8 | 1 | 3 | 8 | 2 | 4 | 20 | 64 | 42 | 1 | 5 | 1 | 21 | 21 | 101 | 208 | 29.7701 | -95.6062 |  |  |  |  | DAIRY ASHFORD RD | 700 | [8 empty] | NOT REPORTED |  |  |  |  | Y | N | N | 5 | 9 | Y | Wed | [55 empty] | 0 | 0 | 0 | 1 | 2 | 0 | 0 | 2009 | 208 | DAIRY ASHFORD | 2009
10647460 | N | N |  |  | N | N |  | 2009-01-06 | 17:00 |  | 101 | 208 | N | Y | [5 empty] | 1 | 700 | NA | DAIRY ASHFORD |  |  |  |  | N | N | N | [6 empty] | NOT REPORTED | [6 empty] | 1 | 1 | 0 |  | 1 | 1 | 1 | 3 | 8 | 2 | 3 | 13 | 64 | 14 | 1 | 5 | 1 | 1 | 21 | 101 | 208 | 29.7701 | -95.6062 |  |  |  |  | DAIRY ASHFORD RD | 700 | [8 empty] | NOT REPORTED |  |  |  |  | Y | N | N | 5 | 9 | Y | Tue | [55 empty] | 0 | 0 | 0 | 2 | 0 | 0 | 0 | 2009 | 208 | DAIRY ASHFORD | 2009
10862796 | N | N |  |  | N | N |  | 2009-07-14 | 11:40 |  | 101 | 208 | N | Y | [5 empty] | 1 | 800 | NA | DAIRY ASHFORD |  |  |  |  | N | N | N | [6 empty] | NOT REPORTED | [6 empty] | 1 | 1 | 0 |  | 1 | 1 | 1 | 3 | 8 | 2 | 4 | 21 | 64 | 54 | 1 | 5 | 1 | 21 | 21 | 101 | 208 | 29.7738 | -95.6063 |  |  |  |  | DAIRY ASHFORD RD | 800 | [8 empty] | NOT REPORTED |  |  |  |  | Y | N | N | 5 | 9 | Y | Tue | [55 empty] | 0 | 0 | 0 | 5 | 1 | 0 | 0 | 2009 | 208 | DAIRY ASHFORD | 2009
11064182 | N | N |  |  | N | N |  | 2009-11-17 | 12:00 |  | 101 | 208 | N | Y | [5 empty] | 1 | 800 | NA | DAIRY ASHFORD |  |  |  |  | N | N | N | [6 empty] | NOT REPORTED | [6 empty] | 1 | 1 | 4 |  | 1 | 1 | 5 | 3 | 8 | 2 | 2 | 22 | 64 | 38 | 1 | 5 | 1 | 21 | 21 | 101 | 208 | 29.7738 | -95.6063 |  |  |  |  | DAIRY ASHFORD RD | 800 | [8 empty] | NOT REPORTED |  |  |  |  | Y | N | N | 2 | 9 | Y | Tue | [55 empty] | 0 | 1 | 0 | 2 | 0 | 1 | 0 | 2009 | 208 | DAIRY ASHFORD | 2009
10602641 | N | N |  |  | N | N |  | 2009-01-13 | 8:30 |  | 101 | 208 | N | Y | [5 empty] | 1 | 800 | NA | DAIRY ASHFORD |  |  |  |  | N | N | N | [6 empty] | NOT REPORTED | [6 empty] | 1 | 1 | 0 |  | 1 | 1 | 1 | 3 | 8 | 2 | 4 | 21 | 64 | 9 | 1 | 5 | 1 | 21 | 21 | 101 | 208 | 29.7738 | -95.6063 |  |  |  |  | DAIRY ASHFORD RD | 800 | [8 empty] | NOT REPORTED |  |  |  |  | Y | N | N | 5 | 9 | Y | Tue | [55 empty] | 0 | 0 | 0 | 3 | 0 | 0 | 0 | 2009 | 208 | DAIRY ASHFORD | 2009
10884639 | N | N |  |  | N | N |  | 2009-07-14 | 11:50 |  | 101 | 208 | N | Y | [5 empty] | 1 | 900 | NA | DAIRY ASHFORD |  |  |  |  | N | N | N | [6 empty] | NOT REPORTED | [6 empty] | 1 | 1 | 4 |  | 1 | 1 | 1 | 3 | 8 | 2 | 2 | 28 | 64 | 54 | 1 | 5 | 1 | 21 | 21 | 101 | 208 | 29.7763 | -95.6063 |  |  |  |  | DAIRY ASHFORD RD | 900 | [8 empty] | NOT REPORTED |  |  |  |  | Y | N | N | 5 | 9 | Y | Tue | [55 empty] | 0 | 0 | 0 | 1 | 1 | 0 | 0 | 2009 | 208 | DAIRY ASHFORD | 2009
12857620 | N | N | N | N | N | N | N | 2012-08-28 | 14:20 | 0109461912F | 101 | 208 | N | Y |  |  | 19 |  |  | 1 | 900 | NA | DAIRY ASHFORD |  | N | N | 35 | N | N | N | 2 | 10 |  |  | 12300 | E | NOT REPORTED | [6 empty] | 11 | 1 | 0 |  | 1 | 1 | 1 | 2469 | 8 | 2 | 4 | 22 | 64 | 36 | 1 | 5 | 1 | 21 | 21 | 101 | 208 | 29.7819 | -95.6065 |  |  |  |  | DAIRY ASHFORD ST | [9 empty] | N/A |  |  |  |  | Y | N | N | 5 | 9 | Y | Tue | [55 empty] | 0 | 0 | 0 | 2 | 0 | 0 | 0 | 2012 | 208 | DAIRY ASHFORD | 2012
10979602 | N | N |  |  | N | N |  | 2009-09-26 | 14:00 |  | 101 | 208 | N | N | [5 empty] | 1 | 900 | NA | DAIRY ASHFORD |  |  |  |  | N | N | N | [6 empty] | NOT REPORTED | [6 empty] | 1 | 1 | 4 |  | 1 | 1 | 5 | 3 | 8 | 2 | 2 | 23 | 64 | 54 | 1 | 5 | 1 | 21 | 21 | 101 | 208 | 29.7763 | -95.6063 |  |  |  |  | DAIRY ASHFORD RD | 900 | [8 empty] | NOT REPORTED |  |  |  |  | Y | N | N | 3 | 9 | Y | Sat | [55 empty] | 0 | 0 | 1 | 6 | 0 | 1 | 0 | 2009 | 208 | DAIRY ASHFORD | 2009
10873467 | N | N |  |  | N | N |  | 2009-07-22 | 18:30 |  | 101 | 208 | N | Y | [5 empty] | 1 | 1000 | NA | DAIRY ASHFORD |  |  |  |  | N | N | N | [6 empty] | NOT REPORTED | [6 empty] | 1 | 1 | 0 |  | 1 | 1 | 1 | 3 | 8 | 2 | 4 | 20 | 64 | 54 | 1 | 5 | 1 | 21 | 21 | 101 | 208 | 29.7776 | -95.6063 |  |  |  |  | DAIRY ASHFORD RD | 1000 | [8 empty] | NOT REPORTED |  |  |  |  | Y | N | N | 3 | 9 | Y | Wed | [55 empty] | 0 | 0 | 1 | 1 | 0 | 1 | 0 | 2009 | 208 | DAIRY ASHFORD | 2009
11075416 | N | Y |  |  | N | N |  | 2009-11-30 | 10:00 |  | 101 | 208 | N | Y | [5 empty] | 1 | 1000 | NA | DIARY ASHFORD |  |  |  |  | N | N | N | [6 empty] | NOT REPORTED | [6 empty] | 1 | 1 | 0 |  | 1 | 1 | 5 | 3 | 8 | 2 | 4 | 22 | 64 | 38 | 1 | 5 | 1 | 21 | 21 | 101 | 208 | 29.7776 | -95.6063 |  |  |  |  | DAIRY ASHFORD RD | 1000 | [8 empty] | NOT REPORTED |  |  |  |  | Y | N | N | 5 | 9 | Y | Mon | [55 empty] | 0 | 0 | 0 | 2 | 1 | 0 | 0 | 2009 | 208 | DIARY ASHFORD | 2009
10720376 | N | N |  |  | N | N |  | 2009-04-03 | 12:00 |  | 101 | 208 | N | Y | [5 empty] | 1 | 1100 | NA | DAIRY ASHFORD |  |  |  |  | N | N | N | [6 empty] | NOT REPORTED | [6 empty] | 1 | 1 | 0 |  | 1 | 1 | 8 | 3 | 8 | 2 | 4 | 10 | 64 | 54 | 1 | 5 | 1 | 21 | 21 | 101 | 208 | 29.7798 | -95.6063 |  |  |  |  | DAIRY ASHFORD RD | 1100 | [8 empty] | NOT REPORTED |  |  |  |  | Y | N | N | 2 | 9 | Y | Fri | [55 empty] | 0 | 1 | 0 | 0 | 1 | 1 | 0 | 2009 | 208 | DAIRY ASHFORD | 2009
10657358 | N | N |  |  | N | N |  | 2009-03-01 | 19:45 |  | 101 | 208 | N | Y | [5 empty] | 1 | 1100 | NA | DAIRY ASHFORD |  |  |  |  | N | N | N | [6 empty] | NOT REPORTED | [6 empty] | 1 | 4 | 2 |  | 1 | 1 | 5 | 3 | 8 | 2 | 2 | 20 | 64 | 38 | 1 | 5 | 1 | 21 | 21 | 101 | 208 | 29.7798 | -95.6063 |  |  |  |  | DAIRY ASHFORD RD | 1100 | [8 empty] | NOT REPORTED |  |  |  |  | Y | N | N | 3 | 9 | Y | Sun | [55 empty] | 0 | 0 | 1 | 1 | 0 | 1 | 0 | 2009 | 208 | DAIRY ASHFORD | 2009
10947895 | N | N |  |  | N | N |  | 2009-09-02 | 12:20 |  | 101 | 208 | N | Y | [5 empty] | 1 | 1200 | NA | DAIRY ASHFORD |  |  |  |  | N | N | N | [6 empty] | NOT REPORTED | [6 empty] | 1 | 1 | 0 |  | 1 | 1 | 1 | 3 | 8 | 2 | 4 | 20 | 64 | 54 | 1 | 5 | 1 | 21 | 21 | 101 | 208 | 29.7825 | -95.6064 |  |  |  |  | DAIRY ASHFORD RD | 1200 | [8 empty] | NOT REPORTED |  |  |  |  | Y | N | N | 5 | 9 | Y | Wed | [55 empty] | 0 | 0 | 0 | 2 | 0 | 0 | 0 | 2009 | 208 | DAIRY ASHFORD | 2009
10906132 | N | N |  |  | N | N |  | 2009-08-09 | 17:45 |  | 101 | 208 | N | Y | [5 empty] | 2 | 1200 | NA | DAIRY ASHFORD |  |  |  |  | N | N | Y |  | 10 |  |  | 12600 |  | NOT REPORTED | [6 empty] | 1 | 1 | 4 |  | 1 | 1 | 5 | 3 | 8 | 2 | 1 | 22 | 64 | 54 | 2 | 1 | 1 | 21 | 21 | 101 | 208 | 29.7848 | -95.6066 | IH | 10 |  | 752.58 | IH0010 |  | 271 | 7 | 12.592 | 754 | -0.004 |  |  |  | DAIRY ASHFORD ST |  |  |  |  | Y | Y | N | 5 | 9 | Y | Sun | 5 | 0 | 10 | 10 | 40 | 9 | 6 | 275 | 112 | 72 | 5 | 0 | 0 | 2 | 20 | 5 | 2 | 20 | 5 | 2 | 20 | 4 | 11 | 189250 | 2011 | 189250 | 2.3 | 4.5 | 7 | [26 empty] | 0 | 0 | 0 | 1 | 1 | 0 | 0 | 2009 | 208 | DAIRY ASHFORD | 2009
10853745 | N | N |  |  | N | N |  | 2009-07-01 | 12:00 |  | 101 | 208 | N | Y | [5 empty] | 1 | 1200 | NA | DAIRY ASHFORD |  |  |  |  | N | N | N | [6 empty] | NOT REPORTED | [6 empty] | 1 | 1 | 0 |  | 1 | 1 | 1 | 3 | 8 | 2 | 4 | 22 | 64 | 42 | 1 | 5 | 1 | 21 | 21 | 101 | 208 | 29.7825 | -95.6064 |  |  |  |  | DAIRY ASHFORD RD | 1200 | [8 empty] | NOT REPORTED |  |  |  |  | Y | N | N | 5 | 9 | Y | Wed | [55 empty] | 0 | 0 | 0 | 5 | 0 | 0 | 0 | 2009 | 208 | DAIRY ASHFORD | 2009
10817553 | N | N |  |  | N | N |  | 2009-06-15 | 23:28 |  | 101 | 208 | N | Y | [5 empty] | 1 | 1200 | NA | DAIRY ASHFORD |  |  |  |  | N | N | N | [6 empty] | NOT REPORTED | [6 empty] | 1 | 4 | 0 |  | 1 | 1 | 11 | 3 | 8 | 2 | 3 | 23 | 64 | 13 | 1 | 5 | 1 | 1 | 21 | 101 | 208 | 29.7825 | -95.6064 |  |  |  |  | DAIRY ASHFORD RD | 1200 | [8 empty] | NOT REPORTED |  |  |  |  | Y | N | N | 5 | 9 | Y | Mon | [55 empty] | 0 | 0 | 0 | 3 | 0 | 0 | 0 | 2009 | 208 | DAIRY ASHFORD | 2009
12847495 | N | N | N | N | N | N | N | 2012-08-21 | 6:40 | 0106200512V | 101 | 208 | N | Y |  |  | 19 |  |  | 1 | 1200 | NA | DAIRY ASHFORD | RD | N | N | 35 | N | N | N | 1 | 10 |  |  | 12300 |  | NOT REPORTED | [6 empty] | 11 | 2 | 0 |  | 1 | 1 | 20 | 2469 | 8 | 2 | 2 | 22 | 64 | 38 | 1 | 5 | 1 | 21 | 21 | 101 | 208 | 29.7848 | -95.6066 |  |  |  |  | DAIRY ASHFORD RD | [6 empty] | IH | 10 |  | IH0010 |  |  |  |  | Y | N | N | 5 | 9 | Y | Tue | [55 empty] | 0 | 0 | 0 | 2 | 1 | 0 | 0 | 2012 | 208 | DAIRY ASHFORD | 2012
10989169 | N | N |  |  | N | N |  | 2009-09-28 | 17:05 |  | 101 | 208 | N | Y | [5 empty] | 2 | 1200 | NA | DAIRY ASHFORD |  |  |  |  | N | N | Y |  | 10 |  |  | 11900 |  | NOT REPORTED | [6 empty] | 1 | 1 | 4 |  | 1 | 1 | 5 | 3 | 8 | 2 | 1 | 10 | 64 | 54 | 2 | 1 | 1 | 21 | 21 | 101 | 208 | 29.7848 | -95.6066 | IH | 10 |  | 752.58 | IH0010 |  | 271 | 7 | 12.592 | 754 | -0.004 |  |  |  | DAIRY ASHFORD ST |  |  |  |  | Y | Y | N | 2 | 9 | Y | Mon | 5 | 0 | 10 | 10 | 40 | 9 | 6 | 275 | 112 | 72 | 5 | 0 | 0 | 2 | 20 | 5 | 2 | 20 | 5 | 2 | 20 | 4 | 11 | 189250 | 2011 | 189250 | 2.3 | 4.5 | 7 | [26 empty] | 0 | 1 | 0 | 4 | 0 | 1 | 0 | 2009 | 208 | DAIRY ASHFORD | 2009
13626358 | N | N | N | N | N | N | N | 2013-12-26 | 12:25 | 0160399113M | 101 | 208 | N | Y |  |  | 19 |  |  | 1 | 800 |  | DAIRY ASHFORD |  | N | N | 35 | N | N | Y | 19 |  |  | 1 | 14600 |  | PERTHSHIRE | [6 empty] | 11 | 1 | 2 |  | 1 | 1 | 5 | 2469 | 8 | 2 | 1 | 10 | 64 | 3 | 1 | 5 | 1 | 21 | 21 | 101 | 208 | 29.7738 | -95.6064 |  |  |  |  | DAIRY ASHFORD ST | [9 empty] | PERTHSHIRE RD |  |  |  |  | Y | N | N | 5 | 9 | Y | Thu | [55 empty] | 0 | 0 | 0 | 2 | 0 | 0 | 0 | 2013 | 208 | DAIRY ASHFORD | 2013
12745025 | N | N | N | N | N | Y | N | 2012-04-05 | 12:50 | 0042639312F | 101 | 208 | N | Y |  |  | 18 |  |  | 1 | 800 |  | DAIRY ASHFORD |  | N | N | 35 | N | N | N | 19 |  |  | 1 |  |  | PERTHSHIRE | [6 empty] | 11 | 1 | 0 |  | 1 | 1 | 20 | 2469 | 8 | 2 | 4 | 22 | 64 | 42 | 1 | 3 | 1 | 21 | 21 | 101 | 208 | 29.774 | -95.6064 |  |  |  |  | DAIRY ASHFORD ST | [9 empty] | N/A |  |  |  |  | Y | N | N | 3 | 9 | Y | Thu | [55 empty] | 0 | 0 | 1 | 1 | 0 | 1 | 0 | 2012 | 208 | DAIRY ASHFORD | 2012
12056645 | N | N | N | N | N | N | N | 2011-05-06 | 17:40 | 0057753911M | 101 | 208 | N | Y |  |  | 19 |  |  | 1 | 850 | S | DAIRY ASHFORD | RD | N | N | 35 | N | N | N | 19 |  |  | 1 | 14600 |  | PERTHSHIRE | RD | [5 empty] | 11 | 1 | 0 |  | 1 | 1 | 20 | 2469 | 8 | 2 | 3 | 13 | 64 | 14 | 1 | 5 | 1 | 32 | 21 | 101 | 208 | 29.7751 | -95.6064 |  |  |  |  | DAIRY ASHFORD RD | [9 empty] | N/A |  |  |  |  | Y | N | N | 3 | 9 | Y | Fri | [55 empty] | 0 | 0 | 1 | 3 | 0 | 1 | 0 | 2011 | 208 | DAIRY ASHFORD | 2011
10947901 | N | Y |  |  | N | N |  | 2009-09-01 | 17:05 |  | 101 | 208 | N | Y | [5 empty] | 1 | 800 | NA | DAIRY ASHFORD |  |  |  |  | N | N | N | [5 empty] | NA | PERTHSHIRE | [6 empty] | 1 | 1 | 0 |  | 1 | 1 | 1 | 3 | 8 | 2 | 4 | 20 | 51 | 30 | 1 | 5 | 1 | 21 | 21 | 101 | 208 | 29.774 | -95.6064 |  |  |  |  | DAIRY ASHFORD ST | [9 empty] | N/A |  |  |  |  | Y | N | N | 5 | 9 | Y | Tue | [55 empty] | 0 | 0 | 0 | 4 | 0 | 0 | 0 | 2009 | 208 | DAIRY ASHFORD | 2009
12184312 | N | N | N | N | N | N | N | 2011-03-26 | 20:13 | 0037987411Z | 101 | 208 | N | Y |  |  | 19 |  |  | 1 | 800 |  | DAIRY ASHFORD |  | N | N | 35 | N | N | Y | 19 |  |  | 1 | 14600 |  | PERTHSHIRE | [6 empty] | 11 | 4 | 0 |  | 1 | 1 | 5 | 2469 | 8 | 2 | 1 | 10 | 64 | 54 | 1 | 5 | 1 | 21 | 21 | 101 | 208 | 29.7738 | -95.6064 |  |  |  |  | DAIRY ASHFORD ST | [9 empty] | PERTHSHIRE RD |  |  |  |  | Y | N | N | 3 | 9 | Y | Sat | [55 empty] | 0 | 0 | 6 | 3 | 0 | 6 | 0 | 2011 | 208 | DAIRY ASHFORD | 2011
13465234 | N | N | N | N | N | N | N | 2013-09-24 | 10:45 | 0120088513K | 101 | 208 | N | Y |  |  | 19 |  |  | 1 | 800 |  | DAIRY ASHFORD | RD | N | N | 35 | N | N | N | 19 |  |  |  | 14600 |  | PERTHSHIRE | RD | [5 empty] | 12 | 1 | 0 |  | 1 | 1 | 20 | 2469 | 8 | 2 | 2 | 20 | 64 | 54 | 1 | 5 | 1 | 21 | 21 | 101 | 208 | 29.7737 | -95.6064 |  |  |  |  | DAIRY ASHFORD RD | [9 empty] | PERTHSHIRE RD |  |  |  |  | Y | N | N | 2 | 9 | Y | Tue | [55 empty] | 0 | 1 | 0 | 1 | 0 | 1 | 0 | 2013 | 208 | DAIRY ASHFORD | 2013
11838139 | N | N | N | N | N | N | N | 2010-12-26 | 23:00 | 0179817610A | 101 | 208 | N | Y |  |  | 19 |  |  | 1 | 800 |  | DAIRY ASHFORD |  | N | N | 35 | N | N | N | 19 |  |  | 1 | 14600 |  | PERTHSHIRE | [6 empty] | 11 | 4 | 0 |  | 1 | 1 | 20 | 2469 | 8 | 2 | 4 | 20 | 64 | 54 | 1 | 5 | 1 | 21 | 21 | 101 | 208 | 29.7738 | -95.6064 |  |  |  |  | DAIRY ASHFORD ST | [9 empty] | N/A |  |  |  |  | Y | N | N | 5 | 9 | Y | Sun | [55 empty] | 0 | 0 | 0 | 2 | 0 | 0 | 0 | 2010 | 208 | DAIRY ASHFORD | 2010
11358451 | N | N | N | N | N | N | N | 2010-01-05 | 12:30 | 002083510-T | 101 | 208 | N | Y |  |  | 19 |  |  | 1 | 800 |  | DAIRY ASHFORD | RD | N | N | 35 | N | N | N | 19 |  |  | 1 |  |  | PERTHSHIRE | RD | [5 empty] | 11 | 1 | 0 |  | 1 | 1 | 20 | 2469 | 8 | 2 | 3 | 10 | 64 | 14 | 1 | 5 | 1 | 32 | 21 | 101 | 208 | 29.7735 | -95.6064 |  |  |  |  | DAIRY ASHFORD RD | [9 empty] | N/A |  |  |  |  | Y | N | N | 5 | 9 | Y | Tue | [55 empty] | 0 | 0 | 0 | 2 | 0 | 0 | 0 | 2010 | 208 | DAIRY ASHFORD | 2010
11740066 | N | N | N | N | N | N | N | 2010-10-31 | 13:48 | 0154263510N | 101 | 208 | N | Y |  |  | 19 |  |  | 1 | 700 |  | DAIRY ASHFORD |  | N | N | 35 | N | N | Y | 19 |  |  | 1 | 14600 |  | PERTHSHIRE | RD | [5 empty] | 11 | 1 | 2 |  | 1 | 1 | 5 | 2469 | 8 | 2 | 1 | 34 | 64 | 54 | 1 | 5 | 1 | 21 | 21 | 101 | 208 | 29.7738 | -95.6064 |  |  |  |  | DAIRY ASHFORD ST | [9 empty] | PERTHSHIRE RD |  |  |  |  | Y | N | N | 3 | 9 | Y | Sun | [55 empty] | 0 | 0 | 1 | 1 | 0 | 1 | 0 | 2010 | 208 | DAIRY ASHFORD | 2010
13285736 | N | N | N | N | N | N | N | 2013-05-25 | 22:15 | 0064836613R | 101 | 208 | N | Y |  |  | 19 |  |  | 1 | 800 |  | DAIRY ASHFORD | RD | N | N | 40 | N | N | N | 19 |  |  |  | 14600 |  | PERTHSHIRE | [6 empty] | 12 | 4 | 0 |  | 1 | 1 | 5 | 2469 | 8 | 2 | 2 | 22 | 64 | 38 | 1 | 5 | 1 | 21 | 21 | 101 | 208 | 29.7738 | -95.6064 |  |  |  |  | DAIRY ASHFORD RD | [9 empty] | PERTHSHIRE RD |  |  |  |  | Y | N | N | 5 | 9 | Y | Sat | [55 empty] | 0 | 0 | 0 | 4 | 0 | 0 | 0 | 2013 | 208 | DAIRY ASHFORD | 2013
11055734 | N | N |  |  | N | N |  | 2009-11-05 | 13:45 |  | 101 | 208 | N | Y | [5 empty] | 1 | 700 | N | DAIRY ASHFORD |  |  |  |  | N | N | N |  |  |  |  | 13800 | NA | PERTHSHIRE | [6 empty] | 1 | 1 | 0 |  | 1 | 1 | 1 | 2 | 8 | 2 | 4 | 20 | 33 | 54 | 1 | 5 | 1 | 21 | 21 | 101 | 208 | 29.7736 | -95.6064 |  |  |  |  | DAIRY ASHFORD ST | [9 empty] | N/A |  |  |  |  | Y | N | N | 3 | 9 | Y | Thu | [55 empty] | 0 | 0 | 1 | 1 | 0 | 1 | 0 | 2009 | 208 | DAIRY ASHFORD | 2009
11581526 | N | N | N | N | N | N | N | 2010-08-11 | 16:25 | 0114894610O | 101 | 208 | N | Y |  |  | 19 |  |  | 1 | 700 | S | DAIRY ASHFORD | RD | N | N | 35 | N | N | N | 19 |  |  | 1 | 14600 |  | PERTHSHIRE | RD | [5 empty] | 11 | 1 | 0 |  | 1 | 1 | 1 | 2469 | 8 | 2 | 4 | 20 | 64 | 54 | 1 | 5 | 1 | 21 | 21 | 101 | 208 | 29.7732 | -95.6064 |  |  |  |  | DAIRY ASHFORD RD | [9 empty] | N/A |  |  |  |  | Y | N | N | 5 | 9 | Y | Wed | [55 empty] | 0 | 0 | 0 | 2 | 0 | 0 | 0 | 2010 | 208 | DAIRY ASHFORD | 2010
12316886 | N | N | N | N | N | N | N | 2011-09-30 | 0:31 | 0126599611P | 101 | 208 | N | Y |  |  | 19 |  |  | 1 | 800 | S | DAIRY ASHFORD | RD | N | N | 35 | N | N | Y | 19 |  |  | 1 | 14600 |  | PERTHSIRE | [6 empty] | 11 | 4 | 0 |  | 1 | 3 | 21 | 2469 | 8 | 2 | 1 | 10 | 64 | 54 | 1 | 5 | 1 | 21 | 21 | 101 | 208 | 29.7738 | -95.6064 |  |  |  |  | DAIRY ASHFORD RD | [9 empty] | PERTHSHIRE RD |  |  |  |  | Y | N | N | 3 | 9 | Y | Fri | [55 empty] | 0 | 0 | 1 | 1 | 1 | 1 | 0 | 2011 | 208 | DAIRY ASHFORD | 2011
12056765 | N | N | N | N | N | N | N | 2011-04-29 | 23:42 | 0054497411Z | 101 | 208 | N | Y |  |  | 19 |  |  | 1 | 700 |  | DAIRY ASHFORD |  | N | N | 35 | N | N | Y | 19 |  |  | 1 | 14600 |  | PERTSHIRE | RD | [5 empty] | 11 | 4 | 0 |  | 1 | 1 | 1 | 2469 | 8 | 2 | 2 | 22 | 64 | 38 | 1 | 5 | 1 | 21 | 21 | 101 | 208 | 29.7738 | -95.6064 |  |  |  |  | DAIRY ASHFORD ST | [9 empty] | PERTHSHIRE RD |  |  |  |  | Y | N | N | 3 | 9 | Y | Fri | [55 empty] | 0 | 0 | 1 | 1 | 0 | 1 | 0 | 2011 | 208 | DAIRY ASHFORD | 2011
12324791 | N | N | N | N | N | N | N | 2011-10-14 | 9:00 | 0133229211L | 101 | 208 | N | N |  |  | 19 |  |  | 1 | 800 |  | DAIRY ASHFORD | ST | N | N | 35 | N | N | N | 19 |  |  | 1 |  |  | PERTSHIRE | [6 empty] | 11 | 1 | 0 |  | 1 | 1 | 1 | 2469 | 8 | 2 | 4 | 20 | 64 | 54 | 1 | 5 | 1 | 21 | 21 | 101 | 208 | 29.7738 | -95.6064 |  |  |  |  | DAIRY ASHFORD ST | [9 empty] | N/A |  |  |  |  | Y | N | N | 3 | 9 | Y | Fri | [55 empty] | 0 | 0 | 4 | 4 | 0 | 4 | 0 | 2011 | 208 | DAIRY ASHFORD | 2011
12234991 | N | N | N | N | N | N | N | 2011-08-12 | 13:00 | 0104532511G | 101 | 208 | N | Y |  |  | 19 |  |  | 1 | 800 |  | DAIRY ASHFORD |  | N | N | 35 | N | N | Y | 19 |  |  | 1 | 14600 |  | PERTSHIRE | [6 empty] | 11 | 1 | 98 |  | 1 | 1 | 5 | 2469 | 8 | 2 | 1 | 10 | 64 | 54 | 1 | 5 | 1 | 21 | 21 | 101 | 208 | 29.7738 | -95.6064 |  |  |  |  | DAIRY ASHFORD ST | [9 empty] | PERTHSHIRE RD |  |  |  |  | Y | N | N | 5 | 9 | Y | Fri | [55 empty] | 0 | 0 | 0 | 3 | 0 | 0 | 0 | 2011 | 208 | DAIRY ASHFORD | 2011
13123148 | N | N | N | N | N | N | N | 2013-02-12 | 12:25 | 0017893913U | 101 | 208 | N | Y |  |  | 19 |  |  | 1 | 500 | NA | DAIRY ASHFORD | RD | N | N | 35 | N | N | Y | 19 |  |  | 1 | 14500 | NA | RIVER FOREST | DR | [5 empty] | 11 | 1 | 0 |  | 1 | 1 | 1 | 2469 | 8 | 2 | 1 | 33 | 64 | 3 | 1 | 5 | 1 | 21 | 21 | 101 | 208 | 29.7646 | -95.6063 |  |  |  |  | DAIRY ASHFORD RD | [9 empty] | RIVER FOREST DR |  |  |  |  | Y | N | N | 2 | 9 | Y | Tue | [55 empty] | 0 | 1 | 1 | 0 | 0 | 2 | 0 | 2013 | 208 | DAIRY ASHFORD | 2013
11570328 | N | N | N | N | N | N | N | 2010-05-27 | 17:45 | 0076483910H | 101 | 208 | N | Y |  |  | 19 |  |  | 1 | 500 |  | DAIRY ASHFORD |  | N | N | 35 | N | N | N | 19 |  |  | 1 |  |  | RIVER FOREST | [6 empty] | 11 | 1 | 0 |  | 1 | 1 | 1 | 2469 | 8 | 2 | 4 | 20 | 64 | 54 | 1 | 5 | 1 | 21 | 21 | 101 | 208 | 29.7646 | -95.6061 |  |  |  |  | DAIRY ASHFORD RD | 500 | [8 empty] | N/A |  |  |  |  | Y | N | N | 3 | 9 | Y | Thu | [55 empty] | 0 | 0 | 1 | 2 | 0 | 1 | 0 | 2010 | 208 | DAIRY ASHFORD | 2010
13359661 | N | N | N | N | N | N | N | 2013-07-10 | 18:05 | 0085685713O | 101 | 208 | N | Y |  |  | 19 |  |  | 1 | 500 |  | DAIRY ASHFORD | RD | N | N | 45 | N | N | Y | 19 |  |  | 1 | 14500 |  | RIVER FOREST | RD | [5 empty] | 11 | 1 | 4 |  | 1 | 1 | 8 | 2469 | 8 | 2 | 1 | 10 | 64 | 54 | 1 | 5 | 1 | 21 | 21 | 101 | 208 | 29.7646 | -95.6063 |  |  |  |  | DAIRY ASHFORD RD | [9 empty] | RIVER FOREST DR |  |  |  |  | Y | N | N | 2 | 9 | Y | Wed | [55 empty] | 0 | 1 | 1 | 2 | 0 | 2 | 0 | 2013 | 208 | DAIRY ASHFORD | 2013
11956817 | N | N | N | N | N | N | N | 2010-10-02 | 17:10 | 0140299610U | 101 | 208 | N | Y |  |  | 19 |  |  | 1 | 500 | S | DAIRY ASHFORD |  | N | N | 35 | N | N | Y | 19 |  |  | 1 | 14500 |  | RIVER FOREST | DR | [5 empty] | 11 | 1 | 0 |  | 1 | 1 | 20 | 2469 | 8 | 2 | 1 | 21 | 64 | 9 | 1 | 5 | 1 | 21 | 21 | 101 | 208 | 29.7646 | -95.6063 |  |  |  |  | DAIRY ASHFORD ST | [9 empty] | RIVER FOREST DR |  |  |  |  | Y | N | N | 5 | 9 | Y | Sat | [55 empty] | 0 | 0 | 0 | 2 | 0 | 0 | 0 | 2010 | 208 | DAIRY ASHFORD | 2010
12724007 | N | N | N | N | N | N | N | 2012-05-25 | 12:30 | 0066419512L | 101 | 208 | N | Y |  |  | 19 |  |  | 1 | 500 |  | DAIRY ASHFORD |  | N | N | 40 | N | N | N | 19 |  |  | 1 | 14600 |  | RIVER FOREST | DR | [5 empty] | 11 | 1 | 0 |  | 1 | 1 | 20 | 2469 | 8 | 2 | 4 | 20 | 64 | 54 | 1 | 5 | 1 | 21 | 21 | 101 | 208 | 29.7646 | -95.6061 |  |  |  |  | DAIRY ASHFORD RD | 500 | [8 empty] | N/A |  |  |  |  | Y | N | N | 5 | 9 | Y | Fri | [55 empty] | 0 | 0 | 0 | 2 | 0 | 0 | 0 | 2012 | 208 | DAIRY ASHFORD | 2012
11621254 | N | N | N | N | N | N | N | 2010-08-05 | 17:35 | HC100108405 | 101 | 208 | N | Y |  |  | 19 |  |  | 1 | 500 |  | DAIRY ASHFORD |  | N | N | 35 | Y | N | N | 19 |  |  |  | 14500 |  | RIVERFOREST | [6 empty] | 12 | 1 | 0 |  | 1 | 1 | 17 | 2745 | 8 | 2 | 4 | 21 | 64 | 49 | 1 | 5 | 1 | 20 | 21 | 101 | 208 | 29.7646 | -95.6063 |  |  |  |  | DAIRY ASHFORD ST | [9 empty] | N/A |  |  |  |  | Y | N | N | 3 | 9 | Y | Thu | [55 empty] | 0 | 0 | 1 | 1 | 0 | 1 | 0 | 2010 | 208 | DAIRY ASHFORD | 2010
13383805 | N | N | N | N | N | N | N | 2013-07-24 | 16:30 | 0092419113I | 101 | 208 | N | Y |  |  | 19 |  |  | 1 | 1200 |  | DAIRY ASHFORD |  | N | N | 35 | N | N | Y | 19 |  |  | 1 | 14600 |  | ST MARY | [6 empty] | 11 | 1 | 2 |  | 1 | 1 | 1 | 2469 | 8 | 2 | 1 | 10 | 64 | 54 | 1 | 5 | 1 | 21 | 21 | 101 | 208 | 29.7825 | -95.6064 |  |  |  |  | DAIRY ASHFORD RD | 1200 | [8 empty] | UNKNOWN |  |  |  |  | Y | N | N | 5 | 9 | Y | Wed | [55 empty] | 0 | 0 | 0 | 2 | 0 | 0 | 0 | 2013 | 208 | DAIRY ASHFORD | 2013
13305924 | N | N | N | N | N | N | N | 2013-06-04 | 13:37 | 0069130813H | 101 | 208 | N | Y |  |  | 19 |  |  | 1 | 1200 |  | DAIRY ASHFORD |  | N | N | 35 | N | N | Y | 19 |  |  | 1 | 14600 |  | ST MARY | LN | [5 empty] | 11 | 1 | 0 |  | 1 | 1 | 8 | 2469 | 8 | 2 | 1 | 14 | 64 | 54 | 1 | 5 | 1 | 21 | 21 | 101 | 208 | 29.7825 | -95.6064 |  |  |  |  | DAIRY ASHFORD RD | 1200 | [8 empty] | UNKNOWN |  |  |  |  | Y | N | N | 3 | 9 | Y | Tue | [55 empty] | 0 | 0 | 2 | 1 | 0 | 2 | 0 | 2013 | 208 | DAIRY ASHFORD | 2013
12072494 | N | N | N | N | N | Y | N | 2011-05-11 | 7:30 | 0060017611D | 101 | 208 | N | Y |  |  | 19 |  |  | 1 | 1100 |  | DAIRY ASHFORD | RD | N | N | 30 | N | N | Y | 19 |  |  | 1 | 14600 |  | ST MARYS | LN | [5 empty] | 12 | 1 | 0 |  | 1 | 1 | 20 | 2469 | 8 | 2 | 1 | 10 | 64 | 14 | 1 | 5 | 1 | 32 | 21 | 101 | 208 | 29.7822 | -95.6065 |  |  |  |  | DAIRY ASHFORD RD | [9 empty] | ST MARYS LN |  |  |  |  | Y | N | N | 5 | 9 | Y | Wed | [55 empty] | 0 | 0 | 0 | 2 | 0 | 0 | 0 | 2011 | 208 | DAIRY ASHFORD | 2011
13592096 | N | N | N | N | N | N | N | 2013-12-06 | 15:15 | 0152061013N | 101 | 208 | N | Y |  |  | 19 |  |  | 1 | 1100 |  | DAIRY ASHFORD |  | N | N | 35 | N | N | N | 19 |  |  |  | 14600 |  | ST MARYS | [6 empty] | 12 | 1 | 0 |  | 1 | 1 | 1 | 2469 | 8 | 2 | 4 | 22 | 64 | 42 | 1 | 5 | 1 | 21 | 21 | 101 | 208 | 29.7798 | -95.6063 |  |  |  |  | DAIRY ASHFORD RD | 1100 | [8 empty] | N/A |  |  |  |  | Y | N | N | 5 | 9 | Y | Fri | [55 empty] | 0 | 0 | 0 | 2 | 0 | 0 | 0 | 2013 | 208 | DAIRY ASHFORD | 2013
13077534 | N | N | N | N | N | N | N | 2012-12-19 | 15:30 | 0159181012Y | 101 | 208 | N | Y |  |  | 19 |  |  | 1 | 1200 | NA | DAIRY ASHFORD |  | N | N | 40 | N | N | Y | 19 |  |  | 1 | 14600 | NA | ST MARYS | LN | [5 empty] | 11 | 1 | 4 |  | 1 | 1 | 8 | 2469 | 8 | 2 | 1 | 34 | 64 | 54 | 1 | 5 | 1 | 21 | 21 | 101 | 208 | 29.7822 | -95.6065 |  |  |  |  | DAIRY ASHFORD ST | [9 empty] | ST MARYS LN |  |  |  |  | Y | N | N | 3 | 9 | Y | Wed | [55 empty] | 0 | 0 | 2 | 3 | 0 | 2 | 0 | 2012 | 208 | DAIRY ASHFORD | 2012
11840535 | N | N | N | N | N | N | N | 2010-11-29 | 19:30 | 0168753310N | 101 | 208 | N | Y |  |  | 19 |  |  | 1 | 1200 |  | DAIRY ASHFORD |  | N | N | 35 | N | N | Y | 19 |  |  | 1 | 14600 |  | ST MARYS | DR | [5 empty] | 11 | 6 | 4 |  | 1 | 1 | 8 | 2469 | 8 | 2 | 1 | 21 | 64 | 9 | 1 | 5 | 1 | 21 | 21 | 101 | 208 | 29.7825 | -95.6064 |  |  |  |  | DAIRY ASHFORD RD | 1200 | [8 empty] | UNKNOWN |  |  |  |  | Y | N | N | 3 | 9 | Y | Mon | [55 empty] | 0 | 0 | 1 | 0 | 1 | 1 | 0 | 2010 | 208 | DAIRY ASHFORD | 2010
12874804 | N | N | N | N | N | N | N | 2012-09-06 | 12:10 | 0113460512D | 101 | 208 | N | Y |  |  | 19 |  |  | 1 | 1100 | NA | DAIRY ASHFORD |  | N | N | 40 | N | N | Y | 19 |  |  | 1 | 14600 | NA | ST MARYS | LN | [5 empty] | 11 | 1 | 0 |  | 1 | 1 | 8 | 2469 | 8 | 2 | 1 | 10 | 64 | 14 | 1 | 5 | 1 | 1 | 21 | 101 | 208 | 29.7822 | -95.6065 |  |  |  |  | DAIRY ASHFORD ST | [9 empty] | ST MARYS LN |  |  |  |  | Y | N | N | 5 | 9 | Y | Thu | [55 empty] | 0 | 0 | 0 | 2 | 0 | 0 | 0 | 2012 | 208 | DAIRY ASHFORD | 2012
13369387 | N | N | N | N | N | N | N | 2013-07-16 | 13:20 | 0088234413V | 101 | 208 | N | Y |  |  | 19 |  |  | 1 | 1200 |  | DAIRY ASHFORD |  | N | N | 35 | N | N | N | 19 |  |  |  | 14628 |  | ST MARYS | LN | [5 empty] | 11 | 1 | 0 |  | 1 | 1 | 20 | 2469 | 8 | 2 | 4 | 20 | 64 | 54 | 1 | 5 | 1 | 21 | 21 | 101 | 208 | 29.782 | -95.6065 |  |  |  |  | DAIRY ASHFORD ST | [9 empty] | N/A |  |  |  |  | Y | N | N | 5 | 9 | Y | Tue | [55 empty] | 0 | 0 | 0 | 5 | 0 | 0 | 0 | 2013 | 208 | DAIRY ASHFORD | 2013
13340722 | N | N | N | N | N | N | N | 2013-07-01 | 10:25 | 0081414613V | 101 | 208 | N | Y |  |  | 19 |  |  | 1 | 1200 |  | DAIRY ASHFORD |  | N | N | 35 | N | N | N | 19 |  |  |  | 14600 |  | ST MARYS | LN | [5 empty] | 12 | 1 | 0 |  | 1 | 1 | 20 | 2469 | 8 | 2 | 4 | 21 | 32 | 9 | 1 | 5 | 1 | 21 | 21 | 101 | 208 | 29.7823 | -95.6065 |  |  |  |  | DAIRY ASHFORD ST | [9 empty] | N/A |  |  |  |  | Y | N | N | 3 | 9 | Y | Mon | [55 empty] | 0 | 0 | 2 | 2 | 0 | 2 | 0 | 2013 | 208 | DAIRY ASHFORD | 2013
12313230 | N | N | N | N | N | N | N | 2011-10-06 | 2:40 | 0129411111Y | 101 | 208 | N | Y |  |  | 19 |  |  | 1 | 1200 |  | DAIRY ASHFORD |  | N | N | 35 | N | N | N | 19 | [5 empty] | ST MARYS | LN | [5 empty] | 11 | 4 | 0 |  | 1 | 1 | 1 | 2469 | 8 | 7 | 2 | 1 | 21 | 54 | 1 | 5 | 4 | 21 | 21 | 101 | 208 | 29.7822 | -95.6065 |  |  |  |  | DAIRY ASHFORD ST | [9 empty] | ST MARYS LN |  |  |  |  | Y | N | N | 5 | 9 | Y | Thu | [55 empty] | 0 | 0 | 0 | 1 | 0 | 0 | 0 | 2011 | 208 | DAIRY ASHFORD | 2011
10680805 | N | N |  |  | N | N |  | 2009-03-12 | 17:20 |  | 101 | 208 | N | Y | [5 empty] | 1 |  | NA | DAIRY ASHFORD |  |  |  |  | N | N | Y | [5 empty] | NA | ST MARYS | LN | [5 empty] | 2 | 1 | 4 |  | 1 | 2 | 8 | 3 | 8 | 2 | 1 | 10 | 64 | 54 | 1 | 5 | 1 | 21 | 21 | 101 | 208 | 29.7822 | -95.6065 |  |  |  |  | DAIRY ASHFORD ST | [9 empty] | ST MARYS LN |  |  |  |  | Y | N | N | 5 | 9 | Y | Thu | [55 empty] | 0 | 0 | 0 | 2 | 0 | 0 | 0 | 2009 | 208 | DAIRY ASHFORD | 2009
11579389 | N | N | N | N | N | N | N | 2010-08-17 | 20:55 | 0117895910Z | 101 | 208 | N | Y |  |  | 19 |  |  | 1 | 1200 |  | DAIRY ASHFORD | RD | N | N | 35 | N | N | N | 19 |  |  | 1 | 14500 |  | ST MARYS | LN | [5 empty] | 11 | 4 | 0 |  | 1 | 1 | 20 | 2469 | 8 | 2 | 4 | 22 | 64 | 36 | 1 | 5 | 1 | 21 | 21 | 101 | 208 | 29.7824 | -95.6065 |  |  |  |  | DAIRY ASHFORD RD | [9 empty] | N/A |  |  |  |  | Y | N | N | 1 | 9 | Y | Tue | [55 empty] | 1 | 0 | 0 | 1 | 0 | 1 | 0 | 2010 | 208 | DAIRY ASHFORD | 2010
12155353 | N | N | N | N | N | N | N | 2011-06-21 | 18:45 | 0080748111K | 101 | 208 | N | Y |  |  | 19 |  |  | 1 | 1200 |  | DAIRY ASHFORD |  | N | N | 35 | N | N | Y | 19 |  |  | 1 | 14600 |  | ST MARYS | LN | [5 empty] | 12 | 1 | 4 |  | 1 | 1 | 20 | 2469 | 8 | 2 | 1 | 23 | 64 | 54 | 1 | 5 | 1 | 21 | 21 | 101 | 208 | 29.7822 | -95.6065 |  |  |  |  | DAIRY ASHFORD ST | [9 empty] | ST MARYS LN |  |  |  |  | Y | N | N | 5 | 9 | Y | Tue | [55 empty] | 0 | 0 | 0 | 2 | 0 | 0 | 0 | 2011 | 208 | DAIRY ASHFORD | 2011
12451107 | N | N | N | N | N | N | N | 2011-12-20 | 12:30 | 0163432211Z | 101 | 208 | N | Y |  |  | 19 |  |  | 1 | 1200 |  | DAIRY ASHFORD |  | N | N | 35 | N | N | Y | 19 |  |  | 1 | 14600 |  | ST MARYS LANE | [6 empty] | 12 | 1 | 0 |  | 1 | 1 | 8 | 2469 | 8 | 2 | 1 | 10 | 64 | 54 | 1 | 5 | 1 | 21 | 21 | 101 | 208 | 29.7822 | -95.6065 |  |  |  |  | DAIRY ASHFORD ST | [9 empty] | ST MARYS LN |  |  |  |  | Y | N | N | 2 | 9 | Y | Tue | [55 empty] | 0 | 2 | 0 | 0 | 0 | 2 | 0 | 2011 | 208 | DAIRY ASHFORD | 2011
13623365 | N | N | N | N | N | N | N | 2013-12-21 | 15:00 | 0158584213L | 101 | 208 | N | Y |  |  | 19 |  |  | 1 | 14700 |  | BARRYKNOLL | LN | N | N | 35 | N | N | N | 19 | [5 empty] | DAIRY ASHFORD | ST | [5 empty] | 12 | 1 | 0 |  | 1 | 1 | 11 | 2469 | 8 | 2 | 2 | 21 | 64 | 9 | 1 | 5 | 1 | 21 | 21 | 101 | 208 | 29.7798 | -95.6065 |  |  |  |  | BARRYKNOLL LN | 14600 | [8 empty] | DAIRY ASHFORD ST |  |  |  |  | Y | N | N | 5 | 9 | Y | Sat | [55 empty] | 0 | 0 | 0 | 3 | 1 | 0 | 0 | 2013 | 208 | BARRYKNOLL | 2013
12625274 | N | N | N | N | N | N | N | 2012-03-23 | 18:55 | 0036642012O | 101 | 208 | N | Y |  |  | 19 |  |  | 1 | 14500 |  | FERN | DR | N | N | 30 | N | N | Y | 1 |  |  | 1 | 800 |  | DAIRY ASHFORD | RD | [5 empty] | 11 | 1 | 4 |  | 1 | 1 | 5 | 2469 | 8 | 2 | 1 | 34 | 64 | 14 | 1 | 5 | 1 | 32 | 21 | 101 | 208 | 29.7757 | -95.6064 |  |  |  |  | FERN DR | [9 empty] | UNKNOWN |  |  |  |  | Y | N | N | 5 | 9 | Y | Fri | [55 empty] | 0 | 0 | 0 | 2 | 0 | 0 | 0 | 2012 | 208 | FERN | 2012
11345122 | N | N | N | N | N | N | N | 2010-03-18 | 17:40 | 038829610-W | 101 | 208 | N | Y |  |  | 19 |  |  | 1 | 12300 |  | KATY | FWY | N | N | 50 | N | N | Y | 19 |  |  |  | 1200 |  | DAIRY ASHFORD | RD | [5 empty] | 11 | 1 | 0 | 2 | 1 | 1 | 5 | 2469 | 8 | 2 | 1 | 21 | 64 | 9 | 1 | 1 | 1 | 21 | 21 | 101 | 208 | 29.7848 | -95.6066 | IH | 10 |  | 752.58 | IH0010 |  | 271 | 7 | 12.593 | 754 | -0.004 | SH | 6 |  | SH0006 |  |  |  |  | Y | Y | N | 5 | 9 | Y | Thu | 5 | 0 | 10 | 10 | 40 | 9 | 6 | 275 | 112 | 72 | 5 | 0 | 0 | 2 | 20 | 5 | 2 | 20 | 5 | 2 | 20 | 4 | 11 | 189250 | 2011 | 189250 | 2.3 | 4.5 | 7 | [26 empty] | 0 | 0 | 0 | 2 | 0 | 0 | 0 | 2010 | 208 | KATY | 2010
11804133 | N | N | N | N | Y | N | N | 2010-12-19 | 19:10 | 0176725510T | 101 | 208 | N | Y |  |  | 1 | 10 |  | 2 | 12400 |  | KATY | FWY | N | N | 50 | N | N | Y | 19 |  |  | 1 | 1200 |  | DAIRY ASHFORD | RD | [5 empty] | 11 | 4 | 0 | 2 | 1 | 1 | 5 | 2469 | 8 | 2 | 1 | 10 | 64 | 54 | 2 | 1 | 1 | 21 | 21 | 101 | 208 | 29.7848 | -95.6066 | IH | 10 |  | 752.58 | IH0010 |  | 271 | 7 | 12.592 | 754 | -0.004 |  |  |  | DAIRY ASHFORD RD |  |  |  |  | Y | Y | N | 2 | 9 | Y | Sun | 5 | 0 | 10 | 10 | 40 | 9 | 6 | 275 | 112 | 72 | 5 | 0 | 0 | 2 | 20 | 5 | 2 | 20 | 5 | 2 | 20 | 4 | 11 | 189250 | 2011 | 189250 | 2.3 | 4.5 | 7 | [26 empty] | 0 | 1 | 0 | 2 | 0 | 1 | 0 | 2010 | 208 | KATY | 2010
11671388 | N | N | N | N | N | N | N | 2010-06-15 | 8:00 | 0086318610W | 101 | 208 | N | Y |  |  | 1 | 10 |  | 2 | 12300 | W | KATY | FWY | N | N | 35 | N | N | N | 19 |  |  | 1 |  |  | DAIRY ASHFORD | RD | [5 empty] | 11 | 1 | 0 | 2 | 1 | 1 | 1 | 2469 | 8 | 2 | 2 | 22 | 64 | 42 | 2 | 1 | 1 | 21 | 21 | 101 | 208 | 29.7848 | -95.6064 | IH | 10 |  | 752.589 | IH0010 |  | 271 | 7 | 12.602 | 754 | 0.005 |  |  |  | DAIRY ASHFORD RD |  |  |  |  | Y | Y | N | 5 | 9 | Y | Tue | 5 | 0 | 10 | 10 | 40 | 9 | 6 | 275 | 112 | 72 | 5 | 0 | 0 | 2 | 20 | 5 | 2 | 20 | 5 | 2 | 20 | 4 | 11 | 189250 | 2011 | 189250 | 2.3 | 4.5 | 7 | [26 empty] | 0 | 0 | 0 | 2 | 0 | 0 | 0 | 2010 | 208 | KATY | 2010
10896295 | N | N |  |  | N | N |  | 2009-07-30 | 9:05 |  | 101 | 208 | N | Y | [5 empty] | 2 | 12300 | NA | KATY | FWY |  |  |  | N | N | N | [5 empty] | N | DAIRY ASHFORD | [6 empty] | 1 | 1 | 4 |  | 1 | 1 | 5 | 3 | 8 | 2 | 2 | 22 | 64 | 38 | 2 | 1 | 1 | 21 | 21 | 101 | 208 | 29.7848 | -95.6065 | IH | 10 |  | 752.585 | IH0010 |  | 271 | 7 | 12.598 | 754 | 0.001 |  |  |  | DAIRY ASHFORD ST |  |  |  |  | Y | Y | N | 5 | 9 | Y | Thu | 5 | 0 | 10 | 10 | 40 | 9 | 6 | 275 | 112 | 72 | 5 | 0 | 0 | 2 | 20 | 5 | 2 | 20 | 5 | 2 | 20 | 4 | 11 | 189250 | 2011 | 189250 | 2.3 | 4.5 | 7 | [26 empty] | 0 | 0 | 0 | 2 | 1 | 0 | 0 | 2009 | 208 | KATY | 2009
11307790 | N | N | N | N | N | N | N | 2010-02-20 | 2:15 | 025056610-O | 101 | 208 | N | Y |  |  | 1 | 10 |  | 2 | 12401 | W | KATY | FWY | N | N | 35 | N | N | N | 19 |  |  |  |  | N | DAIRY ASHFORD | RD | [5 empty] | 12 | 4 | 98 | 2 | 1 | 1 | 5 | 2469 | 8 | 7 | 2 | 1 | 21 | 54 | 2 | 1 | 2 | 21 | 21 | 101 | 208 | 29.7848 | -95.6065 | IH | 10 |  | 752.583 | IH0010 |  | 271 | 7 | 12.596 | 754 | -0.001 |  |  |  | DAIRY ASHFORD RD |  |  |  |  | Y | Y | N | 1 | 9 | Y | Sat | 5 | 0 | 10 | 10 | 40 | 9 | 6 | 275 | 112 | 72 | 5 | 0 | 0 | 2 | 20 | 5 | 2 | 20 | 5 | 2 | 20 | 4 | 11 | 189250 | 2011 | 189250 | 2.3 | 4.5 | 7 | [26 empty] | 1 | 0 | 0 | 0 | 0 | 1 | 0 | 2010 | 208 | KATY | 2010
13411610 | N | N | N | N | N | N | N | 2013-08-13 | 9:56 | 0101324813P | 101 | 208 | N | Y |  |  | 1 | 10 |  | 1 | 12400 | W | KATY | FWY | N | N | 65 | N | N | N | 19 |  |  |  | 900 | S | DAIRY ASHFORD | RD | [5 empty] | 11 | 1 | 4 |  | 1 | 1 | 11 | 2469 | 8 | 2 | 2 | 20 | 64 | 54 | 3 | 1 | 1 | 21 | 21 | 101 | 208 |  |  | IH | 10 |  |  | IH0010 | [9 empty] | S DAIRY ASHFORD RD |  |  |  |  | Y | Y | N | 3 | 9 | N | Tue | [55 empty] | 0 | 0 | 1 | 3 | 0 | 1 | 0 | 2013 | 208 | KATY | 2013
11739139 | N | N | N | N | N | N | N | 2010-11-11 | 10:30 | 0159296710J | 101 | 208 | N | Y |  |  | 1 | 10 |  | 2 | 12300 |  | KATY | FWY | N | N | 50 | N | N | N | 19 |  |  | 1 | 900 |  | DAIRY ASHFORD | RD | [5 empty] | 12 | 1 | 0 | 2 | 1 | 1 | 1 | 2469 | 8 | 2 | 2 | 20 | 64 | 54 | 2 | 1 | 1 | 21 | 21 | 101 | 208 | 29.7848 | -95.6064 | IH | 10 |  | 752.589 | IH0010 |  | 271 | 7 | 12.602 | 754 | 0.005 |  |  |  | DAIRY ASHFORD RD |  |  |  |  | Y | Y | N | 5 | 9 | Y | Thu | 5 | 0 | 10 | 10 | 40 | 9 | 6 | 275 | 112 | 72 | 5 | 0 | 0 | 2 | 20 | 5 | 2 | 20 | 5 | 2 | 20 | 4 | 11 | 189250 | 2011 | 189250 | 2.3 | 4.5 | 7 | [26 empty] | 0 | 0 | 0 | 2 | 0 | 0 | 0 | 2010 | 208 | KATY | 2010
11126444 | N | N |  |  | N | N |  | 2009-12-16 | 13:02 |  | 101 | 208 | N | Y | [5 empty] | 2 | 12400 | NA | KATY | FWY |  |  |  | N | N | N | [5 empty] | NA | DAIRY ASHFORD | [6 empty] | 1 | 1 | 2 |  | 1 | 1 | 5 | 2 | 8 | 2 | 2 | 22 | 64 | 38 | 2 | 1 | 1 | 21 | 21 | 101 | 208 | 29.7848 | -95.6066 | IH | 10 |  | 752.579 | IH0010 |  | 271 | 7 | 12.592 | 754 | -0.005 |  |  |  | DAIRY ASHFORD ST |  |  |  |  | Y | Y | N | 5 | 9 | Y | Wed | 5 | 0 | 10 | 10 | 40 | 9 | 6 | 275 | 112 | 72 | 5 | 0 | 0 | 2 | 20 | 5 | 2 | 20 | 5 | 2 | 20 | 4 | 11 | 189250 | 2011 | 189250 | 2.3 | 4.5 | 7 | [26 empty] | 0 | 0 | 0 | 2 | 0 | 0 | 0 | 2009 | 208 | KATY | 2009
11676439 | N | N | N | N | N | N | N | 2010-09-29 | 15:27 | 0138780610O | 101 | 208 | N | Y |  |  | 1 | 10 |  | 2 | 12300 |  | KATY | FWY | N | N | 50 | N | N | N | 19 |  |  | 1 | 1200 |  | DAIRY ASHFORD | RD | [5 empty] | 11 | 1 | 0 | 2 | 1 | 1 | 20 | 2469 | 8 | 2 | 2 | 14 | 64 | 54 | 2 | 1 | 1 | 21 | 21 | 101 | 208 | 29.7848 | -95.6065 | IH | 10 |  | 752.587 | IH0010 |  | 271 | 7 | 12.6 | 754 | 0.003 |  |  |  | DAIRY ASHFORD RD |  |  |  |  | Y | Y | N | 3 | 9 | Y | Wed | 5 | 0 | 10 | 10 | 40 | 9 | 6 | 275 | 112 | 72 | 5 | 0 | 0 | 2 | 20 | 5 | 2 | 20 | 5 | 2 | 20 | 4 | 11 | 189250 | 2011 | 189250 | 2.3 | 4.5 | 7 | [26 empty] | 0 | 0 | 1 | 2 | 0 | 1 | 0 | 2010 | 208 | KATY | 2010
11064053 | N | N |  |  | N | N |  | 2009-11-20 | 2:15 |  | 101 | 208 | N | Y | [5 empty] | 1 | 12500 | NA | KATY | FWY |  |  |  | N | N | N | [5 empty] | NA | DAIRY ASHFORD | [6 empty] | 1 | 4 | 4 |  | 1 | 2 | 5 | 3 | 8 | 2 | 2 | 22 | 64 | 38 | 1 | 1 | 1 | 21 | 21 | 101 | 208 | 29.7848 | -95.6067 | IH | 10 |  | 752.574 | IH0010 |  | 271 | 7 | 12.586 | 754 | -0.01 |  |  |  | DAIRY ASHFORD ST |  |  |  |  | Y | Y | N | 5 | 9 | Y | Fri | 5 | 0 | 10 | 10 | 40 | 9 | 6 | 275 | 112 | 72 | 5 | 0 | 0 | 2 | 20 | 5 | 2 | 20 | 5 | 2 | 20 | 4 | 11 | 189250 | 2011 | 189250 | 2.3 | 4.5 | 7 | [26 empty] | 0 | 0 | 0 | 4 | 2 | 0 | 0 | 2009 | 208 | KATY | 2009
13268719 | N | N | N | N | N | N | N | 2013-05-06 | 7:50 | 0055523813V | 101 | 208 | N | Y |  |  | 1 | 10 |  | 3 | 12300 | W | KATY | FWY | N | N | 65 | N | N | N | 19 |  |  |  | 1000 |  | DAIRY ASHFORD | [6 empty] | 11 | 1 | 0 | 2 | 2 | 1 | 1 | 2469 | 8 | 2 | 2 | 20 | 64 | 54 | 3 | 1 | 1 | 21 | 21 | 101 | 208 | 29.7848 | -95.606 | IH | 10 |  | 752.618 | IH0010 |  | 271 | 7 | 12.632 | 754 | 0.034 |  |  |  | DAIRY ASHFORD ST |  |  |  |  | Y | Y | N | 5 | 9 | Y | Mon | 5 | 0 | 10 | 10 | 40 | 9 | 6 | 275 | 112 | 72 | 5 | 0 | 0 | 2 | 20 | 5 | 2 | 20 | 5 | 2 | 20 | 4 | 11 | 189250 | 2011 | 189250 | 2.3 | 4.5 | 7 | [26 empty] | 0 | 0 | 0 | 2 | 0 | 0 | 0 | 2013 | 208 | KATY | 2013
13239872 | N | N | N | N | N | N | N | 2013-04-23 | 19:28 | 0049692813D | 101 | 208 | N | Y |  |  | 1 | 10 |  | 1 | 12300 | W | KATY | FWY | N | N | 35 | N | N | N | 19 |  |  |  | 1200 | NA | DAIRY ASHFORD | DR | [5 empty] | 11 | 5 | 0 | 2 | 1 | 1 | 20 | 2469 | 8 | 2 | 2 | 22 | 64 | 42 | 1 | 1 | 1 | 21 | 21 | 101 | 208 | 29.7848 | -95.6065 | IH | 10 |  | 752.584 | IH0010 |  | 271 | 7 | 12.597 | 754 | 0 |  |  |  | DAIRY ASHFORD ST |  |  |  |  | Y | Y | N | 3 | 9 | Y | Tue | 5 | 0 | 10 | 10 | 40 | 9 | 6 | 275 | 112 | 72 | 5 | 0 | 0 | 2 | 20 | 5 | 2 | 20 | 5 | 2 | 20 | 4 | 11 | 189250 | 2011 | 189250 | 2.3 | 4.5 | 7 | [26 empty] | 0 | 0 | 1 | 2 | 0 | 1 | 0 | 2013 | 208 | KATY | 2013
12553123 | N | N | N | N | N | N | N | 2012-02-16 | 18:40 | 0020275712V | 101 | 208 | N | Y |  |  | 1 | 10 |  | 2 | 12400 | W | KATY SER N | FWY | N | N | 50 | N | N | Y | 19 |  |  | 1 |  | N | DAIRY ASHFORD | RD | [5 empty] | 11 | 1 | 4 | 2 | 1 | 1 | 21 | 2469 | 8 | 2 | 1 | 21 | 64 | 54 | 2 | 1 | 1 | 21 | 21 | 101 | 208 | 29.7848 | -95.6066 | IH | 10 |  | 752.58 | IH0010 |  | 271 | 7 | 12.592 | 754 | -0.004 |  |  |  | DAIRY ASHFORD RD |  |  |  |  | Y | Y | N | 5 | 9 | Y | Thu | 5 | 0 | 10 | 10 | 40 | 9 | 6 | 275 | 112 | 72 | 5 | 0 | 0 | 2 | 20 | 5 | 2 | 20 | 5 | 2 | 20 | 4 | 11 | 189250 | 2011 | 189250 | 2.3 | 4.5 | 7 | [26 empty] | 0 | 0 | 0 | 2 | 0 | 0 | 0 | 2012 | 208 | KATY SER N | 2012
13031481 | N | N | N | N | N | N | N | 2012-12-13 | 18:15 | 0156583412W | 101 | 208 | N | Y |  |  | 1 | 10 |  | 2 | 11900 | W | KATY SER N | FWY | N | N | 35 | N | N | N | 19 |  |  |  |  | NA | DAIRY ASHFORD | RD | [5 empty] | 11 | 1 | 0 | 2 | 1 | 1 | 20 | 2469 | 8 | 2 | 1 | 20 | 64 | 54 | 2 | 1 | 1 | 21 | 21 | 101 | 208 | 29.7848 | -95.6049 | IH | 10 |  | 752.679 | IH0010 |  | 271 | 7 | 12.697 | 754 | 0.095 |  |  |  | DAIRY ASHFORD RD |  |  |  |  | Y | Y | N | 5 | 9 | Y | Thu | 5 | 0 | 10 | 10 | 40 | 9 | 6 | 275 | 112 | 72 | 5 | 0 | 0 | 2 | 20 | 5 | 2 | 20 | 5 | 2 | 20 | 4 | 11 | 189250 | 2011 | 189250 | 2.3 | 4.5 | 7 | [26 empty] | 0 | 0 | 0 | 3 | 0 | 0 | 0 | 2012 | 208 | KATY SER N | 2012
12860617 | N | N | N | N | N | N | N | 2012-08-28 | 18:05 | 0109566012G | 101 | 208 | N | Y |  |  | 1 | 10 |  | 2 |  | W | KATY SER N | FWY | N | N | 35 | N | N | Y | 19 |  |  | 1 |  | N | DAIRY ASHFORD | [6 empty] | 11 | 1 | 4 | 2 | 1 | 1 | 5 | 2469 | 8 | 2 | 1 | 10 | 64 | 54 | 2 | 1 | 1 | 21 | 21 | 101 | 208 | 29.7848 | -95.6066 | IH | 10 |  | 752.58 | IH0010 |  | 271 | 7 | 12.592 | 754 | -0.004 |  |  |  | DAIRY ASHFORD ST |  |  |  |  | Y | Y | N | 5 | 9 | Y | Tue | 5 | 0 | 10 | 10 | 40 | 9 | 6 | 275 | 112 | 72 | 5 | 0 | 0 | 2 | 20 | 5 | 2 | 20 | 5 | 2 | 20 | 4 | 11 | 189250 | 2011 | 189250 | 2.3 | 4.5 | 7 | [26 empty] | 0 | 0 | 0 | 3 | 0 | 0 | 0 | 2012 | 208 | KATY SER N | 2012
13149487 | N | N | N | N | N | N | N | 2013-03-01 | 17:00 | 0025730113S | 101 | 208 | N | Y |  |  | 1 | 10 |  | 2 | 12500 | W | KATY SER N | FWY | N | N | 50 | N | N | Y | 19 |  |  | 1 |  | N | DAIRY ASHFORD | RD | [5 empty] | 11 | 1 | 4 | 2 | 1 | 1 | 5 | 2469 | 8 | 2 | 1 | 20 | 64 | 54 | 2 | 1 | 1 | 21 | 21 | 101 | 208 | 29.7848 | -95.6066 | IH | 10 |  | 752.58 | IH0010 |  | 271 | 7 | 12.592 | 754 | -0.004 |  |  |  | DAIRY ASHFORD RD |  |  |  |  | Y | Y | N | 3 | 9 | Y | Fri | 5 | 0 | 10 | 10 | 40 | 9 | 6 | 275 | 112 | 72 | 5 | 0 | 0 | 2 | 20 | 5 | 2 | 20 | 5 | 2 | 20 | 4 | 11 | 189250 | 2011 | 189250 | 2.3 | 4.5 | 7 | [26 empty] | 0 | 0 | 1 | 2 | 0 | 1 | 0 | 2013 | 208 | KATY SER N | 2013
12599826 | N | N | N | N | N | Y | N | 2011-05-11 | 7:30 | 0060019611X | 101 | 208 | N | Y |  |  | 1 | 10 |  | 2 | 12300 | W | KATY SER N | FWY | N | N | 35 | N | N | Y | 19 |  |  | 1 | 900 |  | DAIRY ASHFORD | [6 empty] | 11 | 1 | 2 | 2 | 1 | 1 | 9 | 2469 | 8 | 2 | 2 | 22 | 64 | 42 | 2 | 1 | 1 | 21 | 21 | 101 | 208 | 29.7848 | -95.6066 | IH | 10 |  | 752.58 | IH0010 |  | 271 | 7 | 12.592 | 754 | -0.004 |  |  |  | DAIRY ASHFORD ST |  |  |  |  | Y | Y | N | 5 | 9 | Y | Wed | 5 | 0 | 10 | 10 | 40 | 9 | 6 | 275 | 112 | 72 | 5 | 0 | 0 | 2 | 20 | 5 | 2 | 20 | 5 | 2 | 20 | 4 | 11 | 189250 | 2011 | 189250 | 2.3 | 4.5 | 7 | [26 empty] | 0 | 0 | 0 | 3 | 0 | 0 | 0 | 2011 | 208 | KATY SER N | 2011
12119486 | N | N | N | N | N | Y | N | 2011-04-04 | 8:15 | 0042068311O | 101 | 208 | N | Y |  |  | 1 | 10 |  | 2 | 12400 | W | KATY SER N | FWY | N | N | 40 | N | N | Y | 19 |  |  | 1 | 1200 | N | DAIRY ASHFORD | [6 empty] | 12 | 1 | 98 | 2 | 1 | 1 | 5 | 2469 | 8 | 2 | 2 | 28 | 64 | 54 | 2 | 1 | 1 | 21 | 21 | 101 | 208 | 29.7848 | -95.6066 | IH | 10 |  | 752.58 | IH0010 |  | 271 | 7 | 12.592 | 754 | -0.004 |  |  |  | DAIRY ASHFORD ST |  |  |  |  | Y | Y | N | 2 | 9 | Y | Mon | 5 | 0 | 10 | 10 | 40 | 9 | 6 | 275 | 112 | 72 | 5 | 0 | 0 | 2 | 20 | 5 | 2 | 20 | 5 | 2 | 20 | 4 | 11 | 189250 | 2011 | 189250 | 2.3 | 4.5 | 7 | [26 empty] | 0 | 1 | 0 | 3 | 0 | 1 | 0 | 2011 | 208 | KATY SER N | 2011
12953507 | N | N | N | N | N | N | N | 2012-10-26 | 19:04 | 0136045212O | 101 | 208 | N | Y |  |  | 1 | 10 |  | 2 | 12500 | W | KATY SER N | FWY | N | N | 45 | N | N | N | 19 |  |  |  | 1000 | N | DAIRY ASHFORD | [6 empty] | 11 | 4 | 0 | 2 | 1 | 1 | 20 | 2469 | 8 | 2 | 2 | 20 | 64 | 54 | 2 | 1 | 1 | 21 | 21 | 101 | 208 | 29.7848 | -95.6053 | IH | 10 |  | 752.655 | IH0010 |  | 271 | 7 | 12.672 | 754 | 0.071 |  |  |  | DAIRY ASHFORD ST |  |  |  |  | Y | Y | N | 5 | 9 | Y | Fri | 5 | 0 | 10 | 10 | 40 | 9 | 6 | 275 | 112 | 72 | 5 | 0 | 0 | 2 | 20 | 5 | 2 | 20 | 5 | 2 | 20 | 4 | 11 | 189250 | 2011 | 189250 | 2.3 | 4.5 | 7 | [26 empty] | 0 | 0 | 0 | 8 | 1 | 0 | 0 | 2012 | 208 | KATY SER N | 2012
12926971 | N | N | N | N | N | N | N | 2012-10-12 | 19:30 | 0129777112T | 101 | 208 | N | Y |  |  | 19 |  |  | 2 | 12200 | W | KATY SER N | FWY | N | N | 45 | N | N | N | 19 |  |  |  | 1000 | NA | DAIRY ASHFORD | [6 empty] | 11 | 4 | 0 |  | 1 | 1 | 5 | 2469 | 8 | 2 | 2 | 22 | 64 | 38 | 1 | 5 | 1 | 21 | 21 | 101 | 208 | [6 empty] | W KATY SER N FWY | [9 empty] | DAIRY ASHFORD |  |  |  |  | Y | N | N | 5 | 9 | N | Fri | [55 empty] | 0 | 0 | 0 | 2 | 0 | 0 | 0 | 2012 | 208 | KATY SER N | 2012
12387297 | N | N | N | N | N | N | N | 2011-11-13 | 3:08 | 0147291811D | 101 | 208 | N | Y |  |  | 1 | 10 |  | 2 | 12300 | W | KATY SER N | FWY | N | N | 50 | N | N | N | 19 |  |  | 1 |  | N | DAIRY ASHFORD | RD | [5 empty] | 11 | 4 | 0 |  | 4 | 1 | 20 | 2469 | 8 | 7 | 2 | 3 | 21 | 54 | 2 | 1 | 2 | 21 | 21 | 101 | 208 |  |  | IH | 10 |  |  | IH0010 | [9 empty] | N DAIRY ASHFORD RD |  |  |  |  | Y | Y | N | 0 | 9 | N | Sun | [55 empty] | 0 | 0 | 0 | 0 | 1 | 0 | 0 | 2011 | 208 | KATY SER N | 2011
13363207 | N | N | N | N | N | N | N | 2013-06-21 | 11:44 | 0076939413P | 101 | 208 | N | N |  |  | 1 | 10 |  | 2 | 12300 | W | KATY SER N | FWY | N | N | 45 | N | N | N | 19 |  |  |  | 900 | N | DAIRY ASHFORD | [6 empty] | 12 | 1 | 0 | 2 | 1 | 1 | 20 | 2469 | 8 | 7 | 2 | 1 | 63 | 3 | 2 | 1 | 2 | 21 | 21 | 101 | 208 | 29.7848 | -95.6066 | IH | 10 |  | 752.581 | IH0010 |  | 271 | 7 | 12.594 | 754 | -0.003 |  |  |  | DAIRY ASHFORD ST |  |  |  |  | Y | Y | N | 1 | 9 | Y | Fri | 5 | 0 | 10 | 10 | 40 | 9 | 6 | 275 | 112 | 72 | 5 | 0 | 0 | 2 | 20 | 5 | 2 | 20 | 5 | 2 | 20 | 4 | 11 | 189250 | 2011 | 189250 | 2.3 | 4.5 | 7 | [26 empty] | 1 | 0 | 0 | 0 | 0 | 1 | 0 | 2013 | 208 | KATY SER N | 2013
13344101 | N | N | N | N | N | N | N | 2013-06-14 | 12:30 | 0073730813N | 101 | 208 | N | Y |  |  | 1 | 10 |  | 2 | 12400 | W | KATY SER N | FWY | N | N | 50 | Y | N | N | 19 |  |  |  |  | N | DAIRY ASHFORD | [6 empty] | 11 | 1 | 3 | 2 | 1 | 1 | 11 | 2469 | 8 | 2 | 2 | 21 | 64 | 49 | 2 | 1 | 1 | 20 | 21 | 101 | 208 | 29.7848 | -95.6034 | IH | 10 |  | 752.769 | IH0010 |  | 271 | 7 | 12.791 | 754 | 0.185 |  |  |  | DAIRY ASHFORD ST |  |  |  |  | Y | Y | N | 5 | 9 | Y | Fri | 5 | 0 | 10 | 10 | 40 | 9 | 6 | 275 | 112 | 72 | 5 | 0 | 0 | 2 | 20 | 5 | 2 | 20 | 5 | 2 | 20 | 4 | 11 | 189250 | 2011 | 189250 | 2.3 | 4.5 | 7 | [26 empty] | 0 | 0 | 0 | 3 | 0 | 0 | 0 | 2013 | 208 | KATY SER N | 2013
12750526 | N | N | N | N | N | N | N | 2012-06-07 | 8:46 | 0072288412S | 101 | 208 | N | Y |  |  | 1 | 10 |  | 2 | 12500 | W | KATY SER N | FWY | N | N | 50 | N | N | N | 19 |  |  | 1 | 1000 |  | DAIRY ASHFORD | [6 empty] | 11 | 1 | 0 | 2 | 1 | 1 | 20 | 2469 | 8 | 2 | 2 | 22 | 64 | 42 | 2 | 1 | 1 | 21 | 21 | 101 | 208 | 29.7848 | -95.605 | IH | 10 |  | 752.674 | IH0010 |  | 271 | 7 | 12.692 | 754 | 0.09 |  |  |  | DAIRY ASHFORD ST |  |  |  |  | Y | Y | N | 5 | 9 | Y | Thu | 5 | 0 | 10 | 10 | 40 | 9 | 6 | 275 | 112 | 72 | 5 | 0 | 0 | 2 | 20 | 5 | 2 | 20 | 5 | 2 | 20 | 4 | 11 | 189250 | 2011 | 189250 | 2.3 | 4.5 | 7 | [26 empty] | 0 | 0 | 0 | 2 | 0 | 0 | 0 | 2012 | 208 | KATY SER N | 2012
12155143 | N | N | N | N | N | N | N | 2011-06-20 | 16:45 | 0080184211N | 101 | 208 | N | Y |  |  | 1 | 10 |  | 2 | 12300 | W | KATY SER N | FWY | N | N | 50 | N | N | N | 19 |  |  | 1 | 200 | N | DAIRY ASHFORD | [6 empty] | 12 | 1 | 0 | 2 | 1 | 1 | 5 | 2469 | 8 | 2 | 2 | 22 | 64 | 38 | 2 | 1 | 1 | 21 | 21 | 101 | 208 | 29.7848 | -95.6065 | IH | 10 |  | 752.587 | IH0010 |  | 271 | 7 | 12.6 | 754 | 0.003 |  |  |  | DAIRY ASHFORD ST |  |  |  |  | Y | Y | N | 5 | 9 | Y | Mon | 5 | 0 | 10 | 10 | 40 | 9 | 6 | 275 | 112 | 72 | 5 | 0 | 0 | 2 | 20 | 5 | 2 | 20 | 5 | 2 | 20 | 4 | 11 | 189250 | 2011 | 189250 | 2.3 | 4.5 | 7 | [26 empty] | 0 | 0 | 0 | 4 | 0 | 0 | 0 | 2011 | 208 | KATY SER N | 2011
12613545 | N | N | N | N | N | N | N | 2012-03-20 | 9:10 | 0034951812M | 101 | 208 | N | Y |  |  | 1 | 10 |  | 2 | 12400 | W | KATY SER S | FWY | N | N | 45 | N | N | Y | 19 |  |  | 1 | 900 |  | DAIRY ASHFORD | [6 empty] | 2 | 4 | 4 | 2 | 1 | 2 | 5 | 2469 | 8 | 2 | 1 | 23 | 64 | 54 | 2 | 1 | 1 | 21 | 21 | 101 | 208 | 29.7848 | -95.6066 | IH | 10 |  | 752.58 | IH0010 |  | 271 | 7 | 12.592 | 754 | -0.004 |  |  |  | DAIRY ASHFORD ST |  |  |  |  | Y | Y | N | 5 | 9 | Y | Tue | 5 | 0 | 10 | 10 | 40 | 9 | 6 | 275 | 112 | 72 | 5 | 0 | 0 | 2 | 20 | 5 | 2 | 20 | 5 | 2 | 20 | 4 | 11 | 189250 | 2011 | 189250 | 2.3 | 4.5 | 7 | [26 empty] | 0 | 0 | 0 | 1 | 1 | 0 | 0 | 2012 | 208 | KATY SER S | 2012
12461368 | N | N | N | N | N | N | N | 2011-12-24 | 23:30 | 0165452811D | 101 | 208 | N | Y |  |  | 1 | 10 |  | 2 | 12400 | W | KATY SER S | FWY | N | N | 45 | N | N | Y | 19 |  |  | 1 | 1200 |  | DAIRY ASHFORD | [6 empty] | 2 | 4 | 0 | 2 | 1 | 2 | 5 | 2469 | 8 | 2 | 1 | 10 | 64 | 54 | 1 | 1 | 1 | 21 | 21 | 101 | 208 | 29.7848 | -95.6066 | IH | 10 |  | 752.58 | IH0010 |  | 271 | 7 | 12.592 | 754 | -0.004 |  |  |  | DAIRY ASHFORD ST |  |  |  |  | Y | Y | N | 5 | 9 | Y | Sat | 5 | 0 | 10 | 10 | 40 | 9 | 6 | 275 | 112 | 72 | 5 | 0 | 0 | 2 | 20 | 5 | 2 | 20 | 5 | 2 | 20 | 4 | 11 | 189250 | 2011 | 189250 | 2.3 | 4.5 | 7 | [26 empty] | 0 | 0 | 0 | 3 | 0 | 0 | 0 | 2011 | 208 | KATY SER S | 2011
13353107 | N | N | N | N | N | N | N | 2013-07-09 | 11:44 | 0085090013L | 101 | 208 | N | Y |  |  | 1 | 10 |  | 2 | 12500 | W | KATY SER S | FWY | N | N | 40 | N | N | Y | 19 |  |  | 1 | 900 |  | DAIRY ASHFORD | [6 empty] | 12 | 1 | 0 | 2 | 1 | 1 | 5 | 2469 | 8 | 2 | 1 | 10 | 64 | 3 | 2 | 1 | 1 | 21 | 21 | 101 | 208 | 29.7848 | -95.6066 | IH | 10 |  | 752.58 | IH0010 |  | 271 | 7 | 12.592 | 754 | -0.004 |  |  |  | DAIRY ASHFORD ST |  |  |  |  | Y | Y | N | 3 | 9 | Y | Tue | 5 | 0 | 10 | 10 | 40 | 9 | 6 | 275 | 112 | 72 | 5 | 0 | 0 | 2 | 20 | 5 | 2 | 20 | 5 | 2 | 20 | 4 | 11 | 189250 | 2011 | 189250 | 2.3 | 4.5 | 7 | [26 empty] | 0 | 0 | 1 | 1 | 0 | 1 | 0 | 2013 | 208 | KATY SER S | 2013
13346746 | N | N | N | N | N | N | N | 2013-07-05 | 17:35 | 0083501713O | 101 | 208 | N | Y |  |  | 1 | 10 |  | 2 | 12300 | W | KATY SER S | FWY | N | N | 45 | N | N | N | 19 |  |  |  | 1200 | N | DAIRY ASHFORD | RD | [5 empty] | 12 | 1 | 0 | 2 | 1 | 1 | 9 | 2469 | 8 | 2 | 1 | 14 | 64 | 54 | 2 | 1 | 1 | 21 | 21 | 101 | 208 | 29.7848 | -95.6065 | IH | 10 |  | 752.582 | IH0010 |  | 271 | 7 | 12.595 | 754 | -0.002 |  |  |  | DAIRY ASHFORD RD |  |  |  |  | Y | Y | N | 5 | 9 | Y | Fri | 5 | 0 | 10 | 10 | 40 | 9 | 6 | 275 | 112 | 72 | 5 | 0 | 0 | 2 | 20 | 5 | 2 | 20 | 5 | 2 | 20 | 4 | 11 | 189250 | 2011 | 189250 | 2.3 | 4.5 | 7 | [26 empty] | 0 | 0 | 0 | 2 | 0 | 0 | 0 | 2013 | 208 | KATY SER S | 2013
13313026 | N | N | N | N | N | N | N | 2013-06-07 | 16:40 | 0070431313M | 101 | 208 | N | Y |  |  | 1 | 10 |  | 2 | 12300 | W | KATY SER S | FWY | N | N | 45 | N | N | Y | 19 |  |  | 1 |  | N | DAIRY ASHFORD | [6 empty] | 11 | 1 | 0 | 2 | 1 | 1 | 5 | 2469 | 8 | 2 | 1 | 22 | 64 | 38 | 2 | 1 | 1 | 21 | 21 | 101 | 208 | 29.7848 | -95.6066 | IH | 10 |  | 752.58 | IH0010 |  | 271 | 7 | 12.592 | 754 | -0.004 |  |  |  | DAIRY ASHFORD ST |  |  |  |  | Y | Y | N | 5 | 9 | Y | Fri | 5 | 0 | 10 | 10 | 40 | 9 | 6 | 275 | 112 | 72 | 5 | 0 | 0 | 2 | 20 | 5 | 2 | 20 | 5 | 2 | 20 | 4 | 11 | 189250 | 2011 | 189250 | 2.3 | 4.5 | 7 | [26 empty] | 0 | 0 | 0 | 1 | 1 | 0 | 0 | 2013 | 208 | KATY SER S | 2013
13240265 | N | N | N | N | Y | N | N | 2013-04-26 | 16:00 | 0050933713K | 101 | 208 | N | Y |  |  | 1 | 10 |  | 2 | 12401 | W | KATY SER S | FWY | N | N | 35 | N | N | Y | 19 |  |  | 1 | 1298 | S | DAIRY ASHFORD | DR | [5 empty] | 11 | 1 | 2 | 2 | 1 | 1 | 5 | 2469 | 8 | 2 | 1 | 10 | 64 | 3 | 2 | 1 | 1 | 21 | 21 | 101 | 208 | 29.7848 | -95.6066 | IH | 10 |  | 752.58 | IH0010 |  | 271 | 7 | 12.592 | 754 | -0.004 |  |  |  | DAIRY ASHFORD ST |  |  |  |  | Y | Y | N | 2 | 9 | Y | Fri | 5 | 0 | 10 | 10 | 40 | 9 | 6 | 275 | 112 | 72 | 5 | 0 | 0 | 2 | 20 | 5 | 2 | 20 | 5 | 2 | 20 | 4 | 11 | 189250 | 2011 | 189250 | 2.3 | 4.5 | 7 | [26 empty] | 0 | 1 | 0 | 1 | 0 | 1 | 0 | 2013 | 208 | KATY SER S | 2013
13217618 | N | N | N | N | N | N | N | 2013-04-12 | 11:10 | 0044483313M | 101 | 208 | N | Y |  |  | 1 | 10 |  | 2 | 12400 | W | KATY SER S | FWY | N | N | 45 | N | N | N | 19 |  |  |  | 1000 | NA | DAIRY ASHFORD | RD | [5 empty] | 11 | 1 | 4 | 2 | 1 | 1 | 9 | 2469 | 6 | 2 | 1 | 36 | 64 | 54 | 2 | 1 | 1 | 15 | 21 | 101 | 208 | 29.7848 | -95.6065 | IH | 10 |  | 752.583 | IH0010 |  | 271 | 7 | 12.596 | 754 | -0.001 |  |  |  | DAIRY ASHFORD RD |  |  |  |  | Y | Y | N | 5 | 9 | Y | Fri | 5 | 0 | 10 | 10 | 40 | 9 | 6 | 275 | 112 | 72 | 5 | 0 | 0 | 2 | 20 | 5 | 2 | 20 | 5 | 2 | 20 | 4 | 11 | 189250 | 2011 | 189250 | 2.3 | 4.5 | 7 | [26 empty] | 0 | 0 | 0 | 2 | 0 | 0 | 0 | 2013 | 208 | KATY SER S | 2013
12710794 | N | N | N | N | N | N | N | 2012-05-18 | 11:36 | 0063085812G | 101 | 208 | N | Y |  |  | 1 | 10 |  | 2 | 12400 | W | KATY SER S | FWY | N | N | 50 | N | N | Y | 19 |  |  | 1 | 900 | S | DAIRY ASHFORD | [6 empty] | 11 | 1 | 0 | 2 | 1 | 1 | 9 | 2469 | 8 | 2 | 1 | 10 | 64 | 54 | 2 | 1 | 1 | 21 | 21 | 101 | 208 | 29.7848 | -95.6066 | IH | 10 |  | 752.58 | IH0010 |  | 271 | 7 | 12.592 | 754 | -0.004 |  |  |  | DAIRY ASHFORD ST |  |  |  |  | Y | Y | N | 5 | 9 | Y | Fri | 5 | 0 | 10 | 10 | 40 | 9 | 6 | 275 | 112 | 72 | 5 | 0 | 0 | 2 | 20 | 5 | 2 | 20 | 5 | 2 | 20 | 4 | 11 | 189250 | 2011 | 189250 | 2.3 | 4.5 | 7 | [26 empty] | 0 | 0 | 0 | 3 | 0 | 0 | 0 | 2012 | 208 | KATY SER S | 2012
12694039 | N | N | N | N | N | N | N | 2012-05-04 | 13:35 | 0056518412I | 101 | 208 | N | Y |  |  | 1 | 10 |  | 2 | 12400 | W | KATY SER S | FWY | N | N | 50 | N | N | N | 19 |  |  | 1 | 1300 |  | DAIRY ASHFORD | [6 empty] | 11 | 1 | 4 | 2 | 1 | 1 | 9 | 2469 | 8 | 2 | 1 | 10 | 64 | 54 | 2 | 1 | 1 | 21 | 21 | 101 | 208 | 29.7848 | -95.6063 | IH | 10 |  | 752.594 | IH0010 |  | 271 | 7 | 12.607 | 754 | 0.01 |  |  |  | DAIRY ASHFORD ST |  |  |  |  | Y | Y | N | 5 | 9 | Y | Fri | 5 | 0 | 10 | 10 | 40 | 9 | 6 | 275 | 112 | 72 | 5 | 0 | 0 | 2 | 20 | 5 | 2 | 20 | 5 | 2 | 20 | 4 | 11 | 189250 | 2011 | 189250 | 2.3 | 4.5 | 7 | [26 empty] | 0 | 0 | 0 | 2 | 0 | 0 | 0 | 2012 | 208 | KATY SER S | 2012
13152464 | N | N | N | N | N | N | N | 2013-03-02 | 2:21 | 0025948113O | 101 | 208 | N | Y |  |  | 1 | 10 |  | 2 | 12400 | W | KATY SER S | FWY | N | N | 45 | N | N | Y | 19 |  |  | 1 |  | NA | DAIRY ASHFORD | RD | [5 empty] | 11 | 4 | 0 | 2 | 1 | 1 | 20 | 2469 | 8 | 2 | 1 | 10 | 29 | 54 | 2 | 1 | 1 | 21 | 21 | 101 | 208 | 29.7848 | -95.6066 | IH | 10 |  | 752.58 | IH0010 |  | 271 | 7 | 12.592 | 754 | -0.004 |  |  |  | DAIRY ASHFORD RD |  |  |  |  | Y | Y | N | 3 | 9 | Y | Sat | 5 | 0 | 10 | 10 | 40 | 9 | 6 | 275 | 112 | 72 | 5 | 0 | 0 | 2 | 20 | 5 | 2 | 20 | 5 | 2 | 20 | 4 | 11 | 189250 | 2011 | 189250 | 2.3 | 4.5 | 7 | [26 empty] | 0 | 0 | 1 | 1 | 0 | 1 | 0 | 2013 | 208 | KATY SER S | 2013
12637829 | N | N | N | N | N | N | N | 2012-04-03 | 8:15 | 0041546412W | 101 | 208 | N | Y |  |  | 1 | 10 |  | 2 | 12400 | W | KATY SER S | FWY | N | N | 45 | N | N | Y | 19 |  |  | 1 | 1200 | N | DAIRY ASHFORD | RD | [5 empty] | 11 | 1 | 2 | 2 | 1 | 1 | 5 | 2469 | 8 | 2 | 2 | 21 | 64 | 9 | 2 | 1 | 1 | 21 | 21 | 101 | 208 | 29.7848 | -95.6066 | IH | 10 |  | 752.58 | IH0010 |  | 271 | 7 | 12.592 | 754 | -0.004 |  |  |  | DAIRY ASHFORD RD |  |  |  |  | Y | Y | N | 5 | 9 | Y | Tue | 5 | 0 | 10 | 10 | 40 | 9 | 6 | 275 | 112 | 72 | 5 | 0 | 0 | 2 | 20 | 5 | 2 | 20 | 5 | 2 | 20 | 4 | 11 | 189250 | 2011 | 189250 | 2.3 | 4.5 | 7 | [26 empty] | 0 | 0 | 0 | 3 | 0 | 0 | 0 | 2012 | 208 | KATY SER S | 2012
13128952 | N | N | N | N | N | N | N | 2013-02-13 | 17:30 | 0018477313E | 101 | 208 | N | Y |  |  | 1 | 10 |  | 2 | 11700 | W | KATY SER S | FWY | N | N | 45 | N | N | N | 19 |  |  |  | 900 | S | DAIRY ASHFORD | RD | [5 empty] | 11 | 1 | 4 | 2 | 3 | 1 | 11 | 2469 | 8 | 2 | 2 | 20 | 64 | 9 | 3 | 1 | 1 | 21 | 21 | 101 | 208 | 29.7848 | -95.605 | IH | 10 |  | 752.674 | IH0010 |  | 271 | 7 | 12.692 | 754 | 0.09 |  |  |  | DAIRY ASHFORD RD |  |  |  |  | Y | Y | N | 5 | 9 | Y | Wed | 5 | 0 | 10 | 10 | 40 | 9 | 6 | 275 | 112 | 72 | 5 | 0 | 0 | 2 | 20 | 5 | 2 | 20 | 5 | 2 | 20 | 4 | 11 | 189250 | 2011 | 189250 | 2.3 | 4.5 | 7 | [26 empty] | 0 | 0 | 0 | 1 | 2 | 0 | 0 | 2013 | 208 | KATY SER S | 2013
13585079 | N | N | N | N | N | N | N | 2013-12-06 | 10:15 | 0151949313O | 101 | 208 | N | Y |  |  | 19 |  |  | 2 | 12401 | W | KATY SER S | FWY | N | N | 45 | N | N | N | 19 |  |  |  | 1000 |  | DAIRY ASHFORD | RD | [5 empty] | 11 | 1 | 0 |  | 1 | 2 | 9 | 2469 | 8 | 2 | 2 | 14 | 64 | 54 | 2 | 1 | 1 | 21 | 21 | 101 | 208 | [6 empty] | W KATY SER S FWY | [9 empty] | DAIRY ASHFORD RD |  |  |  |  | Y | N | N | 5 | 9 | N | Fri | [55 empty] | 0 | 0 | 0 | 2 | 0 | 0 | 0 | 2013 | 208 | KATY SER S | 2013
13555441 | N | N | N | N | Y | N | N | 2013-11-14 | 10:20 | 0142729513M | 101 | 208 | N | Y |  |  | 1 | 10 |  | 2 | 12400 | W | KATY SER S | FWY | N | N | 45 | N | N | Y | 19 |  |  | 1 |  | S | DAIRY ASHFORD | RD | [5 empty] | 12 | 1 | 0 | 2 | 1 | 1 | 5 | 2469 | 8 | 2 | 2 | 22 | 64 | 38 | 2 | 1 | 1 | 21 | 21 | 101 | 208 | 29.7848 | -95.6066 | IH | 10 |  | 752.58 | IH0010 |  | 271 | 7 | 12.592 | 754 | -0.004 |  |  |  | DAIRY ASHFORD RD |  |  |  |  | Y | Y | N | 3 | 9 | Y | Thu | 5 | 0 | 10 | 10 | 40 | 9 | 6 | 275 | 112 | 72 | 5 | 0 | 0 | 2 | 20 | 5 | 2 | 20 | 5 | 2 | 20 | 4 | 11 | 189250 | 2011 | 189250 | 2.3 | 4.5 | 7 | [26 empty] | 0 | 0 | 1 | 1 | 0 | 1 | 0 | 2013 | 208 | KATY SER S | 2013
13538967 | N | N | N | N | N | N | N | 2013-11-07 | 14:22 | 0139834513A | 101 | 208 | N | N |  |  | 1 | 10 |  | 2 | 12400 | W | KATY SER S | FWY | N | N | 30 | N | N | N | 19 |  |  |  | 1200 |  | DAIRY ASHFORD | RD | [5 empty] | 11 | 1 | 0 | 2 | 1 | 1 | 9 | 2469 | 8 | 2 | 2 | 36 | 64 | 54 | 2 | 1 | 1 | 21 | 21 | 101 | 208 | 29.7848 | -95.6066 | IH | 10 |  | 752.582 | IH0010 |  | 271 | 7 | 12.594 | 754 | -0.002 |  |  |  | DAIRY ASHFORD RD |  |  |  |  | Y | Y | N | 3 | 9 | Y | Thu | 5 | 0 | 10 | 10 | 40 | 9 | 6 | 275 | 112 | 72 | 5 | 0 | 0 | 2 | 20 | 5 | 2 | 20 | 5 | 2 | 20 | 4 | 11 | 189250 | 2011 | 189250 | 2.3 | 4.5 | 7 | [26 empty] | 0 | 0 | 1 | 1 | 0 | 1 | 0 | 2013 | 208 | KATY SER S | 2013
13523866 | N | N | N | N | N | N | N | 2013-10-24 | 16:42 | 0133500013R | 101 | 208 | N | Y |  |  | 1 | 10 |  | 2 | 13200 | W | KATY SER S | FWY | N | N | 45 | N | N | N | 19 | [5 empty] | DAIRY ASHFORD | RD | [5 empty] | 11 | 1 | 0 | 2 | 1 | 1 | 20 | 2469 | 8 | 2 | 2 | 14 | 64 | 54 | 2 | 1 | 1 | 21 | 21 | 101 | 208 | 29.7848 | -95.6067 | IH | 10 |  | 752.57 | IH0010 |  | 271 | 7 | 12.583 | 754 | -0.014 |  |  |  | DAIRY ASHFORD RD |  |  |  |  | Y | Y | N | 5 | 9 | Y | Thu | 5 | 0 | 10 | 10 | 40 | 9 | 6 | 275 | 112 | 72 | 5 | 0 | 0 | 2 | 20 | 5 | 2 | 20 | 5 | 2 | 20 | 4 | 11 | 189250 | 2011 | 189250 | 2.3 | 4.5 | 7 | [26 empty] | 0 | 0 | 0 | 3 | 0 | 0 | 0 | 2013 | 208 | KATY SER S | 2013
12568282 | N | N | N | N | N | Y | N | 2012-01-13 | 14:30 | 0005490512F | 101 | 208 | N | Y |  |  | 1 | 10 |  | 2 | 12300 | W | KATY SER S | FWY | N | N | 50 | N | N | N | 19 |  |  | 1 | 1300 |  | DAIRY ASHFORD | RD | [5 empty] | 11 | 1 | 0 | 2 | 1 | 1 | 20 | 2469 | 8 | 2 | 2 | 14 | 64 | 54 | 2 | 1 | 1 | 21 | 21 | 101 | 208 | 29.7848 | -95.6056 | IH | 10 |  | 752.636 | IH0010 |  | 271 | 7 | 12.652 | 754 | 0.052 |  |  |  | DAIRY ASHFORD RD |  |  |  |  | Y | Y | N | 3 | 9 | Y | Fri | 5 | 0 | 10 | 10 | 40 | 9 | 6 | 275 | 112 | 72 | 5 | 0 | 0 | 2 | 20 | 5 | 2 | 20 | 5 | 2 | 20 | 4 | 11 | 189250 | 2011 | 189250 | 2.3 | 4.5 | 7 | [26 empty] | 0 | 0 | 1 | 0 | 1 | 1 | 0 | 2012 | 208 | KATY SER S | 2012
12255175 | N | N | N | N | N | Y | N | 2011-01-19 | 1:35 | 0007793311W | 101 | 208 | N | Y |  |  | 1 | 10 |  | 2 | 12400 | W | KATY SER S | FWY | N | N | 45 | N | N | Y | 19 |  |  | 1 | 1200 |  | DAIRY ASHFORD | [6 empty] | 11 | 4 | 0 | 2 | 1 | 1 | 1 | 2469 | 8 | 2 | 2 | 22 | 64 | 38 | 2 | 1 | 1 | 21 | 21 | 101 | 208 | 29.7848 | -95.6066 | IH | 10 |  | 752.58 | IH0010 |  | 271 | 7 | 12.592 | 754 | -0.004 |  |  |  | DAIRY ASHFORD ST |  |  |  |  | Y | Y | N | 5 | 9 | Y | Wed | 5 | 0 | 10 | 10 | 40 | 9 | 6 | 275 | 112 | 72 | 5 | 0 | 0 | 2 | 20 | 5 | 2 | 20 | 5 | 2 | 20 | 4 | 11 | 189250 | 2011 | 189250 | 2.3 | 4.5 | 7 | [26 empty] | 0 | 0 | 0 | 2 | 1 | 0 | 0 | 2011 | 208 | KATY SER S | 2011
12350398 | N | N | N | N | N | N | N | 2011-10-19 | 22:30 | 0135977111I | 101 | 208 | N | Y |  |  | 1 | 10 |  | 2 | 12400 | W | KATY SER S | FWY | N | N | 50 | N | N | N | 19 |  |  | 1 |  |  | DAIRY ASHFORD | [6 empty] | 11 | 4 | 0 | 2 | 1 | 1 | 20 | 2469 | 8 | 2 | 2 | 22 | 64 | 38 | 2 | 1 | 1 | 21 | 21 | 101 | 208 | 29.7848 | -95.6067 | IH | 10 |  | 752.575 | IH0010 |  | 271 | 7 | 12.587 | 754 | -0.009 |  |  |  | DAIRY ASHFORD ST |  |  |  |  | Y | Y | N | 5 | 9 | Y | Wed | 5 | 0 | 10 | 10 | 40 | 9 | 6 | 275 | 112 | 72 | 5 | 0 | 0 | 2 | 20 | 5 | 2 | 20 | 5 | 2 | 20 | 4 | 11 | 189250 | 2011 | 189250 | 2.3 | 4.5 | 7 | [26 empty] | 0 | 0 | 0 | 3 | 0 | 0 | 0 | 2011 | 208 | KATY SER S | 2011
13340592 | N | N | N | N | N | N | N | 2013-06-26 | 17:30 | 0079285413X | 101 | 208 | N | Y |  |  | 1 | 10 |  | 2 | 13000 | W | KATY SER S | FWY | N | N | 35 | N | N | N | 19 |  |  |  | 1200 | N | DAIRY ASHFORD | RD | [5 empty] | 11 | 1 | 4 | 2 | 1 | 1 | 5 | 2469 | 8 | 2 | 2 | 20 | 64 | 54 | 2 | 1 | 1 | 21 | 21 | 101 | 208 | 29.7848 | -95.6099 | IH | 10 |  | 752.381 | IH0010 |  | 271 | 7 | 12.384 | 754 | -0.203 |  |  |  | DAIRY ASHFORD RD |  |  |  |  | Y | Y | N | 5 | 9 | Y | Wed | 5 | 0 | 10 | 10 | 40 | 9 | 6 | 325 | 112 | 72 | 5 | 0 | 0 | 2 | 20 | 5 | 2 | 20 | 5 | 2 | 20 | 4 | 11 | 189250 | 2011 | 189250 | 2.3 | 4.5 | 7 | [26 empty] | 0 | 0 | 0 | 4 | 0 | 0 | 0 | 2013 | 208 | KATY SER S | 2013
12769622 | N | N | N | N | N | N | N | 2012-06-20 | 8:30 | 0078186712H | 101 | 208 | N | Y |  |  | 1 | 10 |  | 2 | 12400 | W | KATY SER S | FWY | N | N | 40 | N | N | N | 19 |  |  | 1 | 900 |  | DAIRY ASHFORD | RD | [5 empty] | 11 | 1 | 0 | 2 | 1 | 1 | 5 | 2469 | 8 | 2 | 2 | 20 | 64 | 38 | 2 | 1 | 1 | 21 | 21 | 101 | 208 | 29.7848 | -95.6066 | IH | 10 |  | 752.578 | IH0010 |  | 271 | 7 | 12.59 | 754 | -0.006 |  |  |  | DAIRY ASHFORD RD |  |  |  |  | Y | Y | N | 3 | 9 | Y | Wed | 5 | 0 | 10 | 10 | 40 | 9 | 6 | 275 | 112 | 72 | 5 | 0 | 0 | 2 | 20 | 5 | 2 | 20 | 5 | 2 | 20 | 4 | 11 | 189250 | 2011 | 189250 | 2.3 | 4.5 | 7 | [26 empty] | 0 | 0 | 1 | 2 | 0 | 1 | 0 | 2012 | 208 | KATY SER S | 2012
13180159 | N | N | N | N | N | N | N | 2013-03-19 | 12:11 | 0033760513I | 101 | 208 | N | Y |  |  | 1 | 10 |  | 2 | 12300 | W | KATY SER S | FWY | N | N | 40 | N | N | N | 19 |  |  |  | 1298 | NA | DAIRY ASHFORD | [6 empty] | 11 | 1 | 0 | 2 | 4 | 1 | 9 | 2469 | 8 | 2 | 2 | 22 | 64 | 3 | 2 | 1 | 1 | 21 | 21 | 101 | 208 | 29.7848 | -95.6063 | IH | 10 |  | 752.599 | IH0010 |  | 271 | 7 | 12.612 | 754 | 0.015 |  |  |  | DAIRY ASHFORD ST |  |  |  |  | Y | Y | N | 2 | 9 | Y | Tue | 5 | 0 | 10 | 10 | 40 | 9 | 6 | 275 | 112 | 72 | 5 | 0 | 0 | 2 | 20 | 5 | 2 | 20 | 5 | 2 | 20 | 4 | 11 | 189250 | 2011 | 189250 | 2.3 | 4.5 | 7 | [26 empty] | 0 | 1 | 0 | 1 | 0 | 1 | 0 | 2013 | 208 | KATY SER S | 2013
12680855 | N | N | N | N | N | N | N | 2012-04-16 | 17:55 | 0048020012S | 101 | 208 | N | Y |  |  | 1 | 10 |  | 2 | 12300 | W | KATY SER S | FWY | N | N | 45 | N | N | N | 19 |  |  | 1 | 1100 |  | DAIRY ASHFORD | RD | [5 empty] | 12 | 1 | 4 | 2 | 1 | 1 | 9 | 2469 | 8 | 2 | 2 | 10 | 64 | 54 | 2 | 1 | 1 | 21 | 21 | 101 | 208 | 29.7848 | -95.6065 | IH | 10 |  | 752.584 | IH0010 |  | 271 | 7 | 12.597 | 754 | 0 |  |  |  | DAIRY ASHFORD RD |  |  |  |  | Y | Y | N | 5 | 9 | Y | Mon | 5 | 0 | 10 | 10 | 40 | 9 | 6 | 275 | 112 | 72 | 5 | 0 | 0 | 2 | 20 | 5 | 2 | 20 | 5 | 2 | 20 | 4 | 11 | 189250 | 2011 | 189250 | 2.3 | 4.5 | 7 | [26 empty] | 0 | 0 | 0 | 2 | 0 | 0 | 0 | 2012 | 208 | KATY SER S | 2012
11463019 | N | N | N | N | N | N | N | 2010-01-22 | 11:01 | 010248110-Z | 101 | 208 | N | Y |  |  | 19 |  |  | 1 | 14600 |  | KIMBERLEY | ST | N | N | 30 | N | N | Y | 19 |  |  | 1 | 800 |  | DAIRY ASHFORD | RD | [5 empty] | 11 | 1 | 0 |  | 1 | 1 | 8 | 2469 | 8 | 2 | 1 | 10 | 64 | 54 | 1 | 5 | 1 | 21 | 21 | 101 | 208 | 29.7763 | -95.6064 |  |  |  |  | KIMBERLEY LN | [9 empty] | DAIRY ASHFORD RD |  |  |  |  | Y | N | N | 3 | 9 | Y | Fri | [55 empty] | 0 | 0 | 1 | 2 | 0 | 1 | 0 | 2010 | 208 | KIMBERLEY | 2010
12118373 | N | N | N | N | N | Y | N | 2010-09-29 | 11:20 | 0138686010E | 101 | 208 | N | Y |  |  | 19 |  |  | 1 | 14600 |  | KIMBERLEY | LN | N | N | 35 | N | N | Y | 19 |  |  | 1 | 900 |  | DAIRY ASHFORD | [6 empty] | 11 | 1 | 2 |  | 1 | 1 | 8 | 2469 | 8 | 2 | 1 | 10 | 64 | 54 | 1 | 5 | 1 | 21 | 21 | 101 | 208 | 29.7763 | -95.6064 |  |  |  |  | KIMBERLEY LN | [9 empty] | DAIRY ASHFORD ST |  |  |  |  | Y | N | N | 3 | 9 | Y | Wed | [55 empty] | 0 | 0 | 1 | 1 | 0 | 1 | 0 | 2010 | 208 | KIMBERLEY | 2010
11852412 | N | N | N | N | N | N | N | 2010-09-03 | 15:12 | 0125785810O | 101 | 208 | N | Y |  |  | 19 |  |  | 1 |  |  | KIMBERLEY | LN | N | N | 35 | N | N | Y | 19 |  |  | 1 |  |  | DAIRY ASHFORD | [6 empty] | 11 | 1 | 0 |  | 1 | 1 | 6 | 2469 | 8 | 2 | 1 | 10 | 64 | 54 | 1 | 5 | 1 | 21 | 21 | 101 | 208 | 29.7763 | -95.6064 |  |  |  |  | KIMBERLEY LN | [9 empty] | DAIRY ASHFORD ST |  |  |  |  | Y | N | N | 3 | 9 | Y | Fri | [55 empty] | 0 | 0 | 1 | 2 | 0 | 1 | 0 | 2010 | 208 | KIMBERLEY | 2010
13551842 | N | N | N | N | N | N | N | 2013-11-15 | 12:24 | 0143224913A | 101 | 208 | N | Y |  |  | 19 |  |  | 1 | 14600 |  | MEMORIAL | DR | N | N | 35 | N | N | N | 19 | [5 empty] | DAIRY ASHFORD | DR | [5 empty] | 11 | 1 | 0 |  | 1 | 1 | 5 | 2469 | 8 | 2 | 1 | 10 | 64 | 3 | 1 | 5 | 1 | 21 | 21 | 101 | 208 | 29.7701 | -95.606 |  |  |  |  | MEMORIAL DR | 14583 | [8 empty] | DAIRY ASHFORD ST |  |  |  |  | Y | N | N | 5 | 9 | Y | Fri | [55 empty] | 0 | 0 | 0 | 3 | 0 | 0 | 0 | 2013 | 208 | MEMORIAL | 2013
13095058 | N | N | N | N | N | Y | N | 2013-01-13 | 20:20 | 0005183913I | 101 | 208 | N | Y |  |  | 19 |  |  | 1 | 14600 | NA | MEMORIAL | DR | N | N | 35 | N | N | Y | 19 |  |  | 1 | 700 | NA | DAIRY ASHFORD | [6 empty] | 11 | 4 | 2 |  | 1 | 1 | 5 | 2469 | 8 | 2 | 1 | 10 | 64 | 54 | 1 | 5 | 1 | 21 | 21 | 101 | 208 | 29.7701 | -95.6064 |  |  |  |  | MEMORIAL DR | [9 empty] | DAIRY ASHFORD ST |  |  |  |  | Y | N | N | 1 | 9 | Y | Sun | [55 empty] | 1 | 0 | 0 | 1 | 0 | 1 | 0 | 2013 | 208 | MEMORIAL | 2013
13009360 | N | N | N | N | N | N | N | 2012-12-02 | 9:33 | 0151674712X | 101 | 208 | N | Y |  |  | 19 |  |  | 1 | 14500 | NA | MEMORIAL | DR | N | N | 35 | N | N | Y | 19 |  |  | 1 | 700 | NA | DAIRY ASHFORD | [6 empty] | 11 | 1 | 0 |  | 1 | 1 | 5 | 2469 | 8 | 2 | 1 | 10 | 64 | 54 | 1 | 5 | 1 | 21 | 21 | 101 | 208 | 29.7701 | -95.6064 |  |  |  |  | MEMORIAL DR | [9 empty] | DAIRY ASHFORD ST |  |  |  |  | Y | N | N | 5 | 9 | Y | Sun | [55 empty] | 0 | 0 | 0 | 4 | 0 | 0 | 0 | 2012 | 208 | MEMORIAL | 2012
12461164 | N | N | N | N | N | N | N | 2011-12-19 | 16:00 | 0163138211X | 101 | 208 | N | Y |  |  | 19 |  |  | 1 | 14600 |  | MEMORIAL | DR | N | N | 35 | N | N | N | 19 |  |  | 1 | 700 | S | DAIRY ASHFORD | RD | [5 empty] | 2 | 1 | 0 |  | 1 | 2 | 1 | 2469 | 8 | 2 | 1 | 34 | 64 | 54 | 1 | 5 | 1 | 21 | 21 | 101 | 208 | 29.7701 | -95.6076 |  |  |  |  | MEMORIAL DR | 14637 | [8 empty] | DAIRY ASHFORD RD |  |  |  |  | Y | N | N | 3 | 9 | Y | Mon | [55 empty] | 0 | 0 | 1 | 3 | 1 | 1 | 0 | 2011 | 208 | MEMORIAL | 2011
10779129 | N | N |  |  | N | N |  | 2009-04-11 | 1:50 |  | 101 | 208 | N | Y | [5 empty] | 1 | 14600 | NA | MEMORIAL | DR |  |  |  | N | N | Y |  |  |  |  | 700 | NA | DAIRY ASHFORD | [6 empty] | 1 | 4 | 4 |  | 1 | 1 | 5 | 3 | 8 | 2 | 1 | 10 | 26 | 54 | 1 | 5 | 1 | 21 | 21 | 101 | 208 | 29.7701 | -95.6064 |  |  |  |  | MEMORIAL DR | [9 empty] | DAIRY ASHFORD ST |  |  |  |  | Y | N | N | 5 | 9 | Y | Sat | [55 empty] | 0 | 0 | 0 | 1 | 1 | 0 | 0 | 2009 | 208 | MEMORIAL | 2009
12822941 | N | N | N | N | N | N | N | 2012-06-28 | 16:00 | 0081999412S | 101 | 208 | N | Y |  |  | 19 |  |  | 1 | 14600 |  | MEMORIAL | DR | N | N | 30 | N | N | Y | 19 |  |  | 1 | 700 |  | DAIRY ASHFORD | [6 empty] | 2 | 1 | 0 |  | 1 | 2 | 5 | 2469 | 8 | 2 | 1 | 10 | 64 | 54 | 1 | 5 | 1 | 21 | 21 | 101 | 208 | 29.7701 | -95.6064 |  |  |  |  | MEMORIAL DR | [9 empty] | DAIRY ASHFORD ST |  |  |  |  | Y | N | N | 5 | 9 | Y | Thu | [55 empty] | 0 | 0 | 0 | 6 | 0 | 0 | 0 | 2012 | 208 | MEMORIAL | 2012
13283687 | N | N | N | N | N | N | N | 2013-05-01 | 0:15 | 0053086413J | 101 | 208 | N | Y |  |  | 19 |  |  | 1 | 14500 |  | MEMORIAL | DR | N | N | 35 | N | N | Y | 19 |  |  | 1 | 600 | N | DAIRY ASHFORD | RD | [5 empty] | 12 | 4 | 4 |  | 1 | 1 | 5 | 2469 | 8 | 2 | 1 | 10 | 64 | 54 | 1 | 5 | 1 | 21 | 21 | 101 | 208 | 29.7701 | -95.6064 |  |  |  |  | MEMORIAL DR | [9 empty] | DAIRY ASHFORD RD |  |  |  |  | Y | N | N | 5 | 9 | Y | Wed | [55 empty] | 0 | 0 | 0 | 1 | 1 | 0 | 0 | 2013 | 208 | MEMORIAL | 2013
13269023 | N | N | N | N | N | N | N | 2013-04-27 | 20:30 | 0051587413V | 101 | 208 | N | Y |  |  | 19 |  |  | 1 | 14600 |  | MEMORIAL | DR | N | N | 35 | N | N | Y | 19 |  |  | 1 | 700 |  | DAIRY ASHFORD | RD | [5 empty] | 2 | 4 | 0 |  | 1 | 2 | 5 | 2469 | 8 | 2 | 1 | 10 | 26 | 54 | 1 | 5 | 1 | 21 | 21 | 101 | 208 | 29.7701 | -95.6064 |  |  |  |  | MEMORIAL DR | [9 empty] | DAIRY ASHFORD RD |  |  |  |  | Y | N | N | 5 | 9 | Y | Sat | [55 empty] | 0 | 0 | 0 | 3 | 0 | 0 | 0 | 2013 | 208 | MEMORIAL | 2013
12144919 | N | N | N | N | N | N | N | 2011-06-18 | 17:25 | 0079255311G | 101 | 208 | N | Y |  |  | 19 |  |  | 1 | 14600 |  | MEMORIAL | DR | N | N | 45 | N | N | Y | 19 |  |  | 1 | 700 |  | DAIRY ASHFORD | RD | [5 empty] | 11 | 1 | 0 |  | 1 | 1 | 5 | 2469 | 8 | 2 | 1 | 10 | 64 | 54 | 1 | 5 | 1 | 21 | 21 | 101 | 208 | 29.7701 | -95.6064 |  |  |  |  | MEMORIAL DR | [9 empty] | DAIRY ASHFORD RD |  |  |  |  | Y | N | N | 3 | 9 | Y | Sat | [55 empty] | 0 | 0 | 3 | 2 | 0 | 3 | 0 | 2011 | 208 | MEMORIAL | 2011
13596858 | N | N | N | N | N | N | N | 2013-12-10 | 20:54 | 0153820113C | 101 | 208 | N | Y |  |  | 19 |  |  | 1 | 14600 |  | MEMORIAL | DR | N | N | 35 | N | N | Y | 19 |  |  | 1 | 700 |  | DAIRY ASHFORD | RD | [5 empty] | 11 | 4 | 2 |  | 1 | 1 | 5 | 2469 | 8 | 2 | 2 | 22 | 64 | 38 | 1 | 5 | 1 | 21 | 21 | 101 | 208 | 29.7701 | -95.6064 |  |  |  |  | MEMORIAL DR | [9 empty] | DAIRY ASHFORD RD |  |  |  |  | Y | N | N | 5 | 9 | Y | Tue | [55 empty] | 0 | 0 | 0 | 9 | 0 | 0 | 0 | 2013 | 208 | MEMORIAL | 2013
12057022 | N | N | N | N | N | N | N | 2011-04-24 | 12:00 | 0051855011R | 101 | 208 | N | Y |  |  | 19 |  |  | 1 | 14500 |  | MEMORIAL | DR | N | N | 35 | N | N | N | 19 |  |  | 1 |  |  | DAIRY ASHFORD | RD | [5 empty] | 11 | 1 | 2 |  | 1 | 1 | 5 | 2469 | 8 | 2 | 2 | 22 | 64 | 38 | 1 | 5 | 1 | 21 | 21 | 101 | 208 | 29.7701 | -95.6064 |  |  |  |  | MEMORIAL DR | [9 empty] | DAIRY ASHFORD RD |  |  |  |  | Y | N | N | 3 | 9 | Y | Sun | [55 empty] | 0 | 0 | 1 | 1 | 0 | 1 | 0 | 2011 | 208 | MEMORIAL | 2011
12056196 | N | N | N | N | N | N | N | 2011-04-17 | 23:30 | 0048778411J | 101 | 208 | N | Y |  |  | 19 |  |  | 1 | 14600 |  | MEMORIAL | DR | N | N | 40 | N | N | Y | 19 |  |  | 1 | 700 |  | DAIRY ASHFORD | DR | [5 empty] | 11 | 4 | 0 |  | 1 | 1 | 20 | 2469 | 8 | 7 | 2 | 1 | 29 | 54 | 1 | 5 | 4 | 21 | 21 | 101 | 208 | 29.7701 | -95.6064 |  |  |  |  | MEMORIAL DR | [9 empty] | DAIRY ASHFORD ST |  |  |  |  | Y | N | N | 5 | 9 | Y | Sun | [55 empty] | 0 | 0 | 0 | 1 | 0 | 0 | 0 | 2011 | 208 | MEMORIAL | 2011
12014595 | N | N | N | N | N | N | N | 2011-04-11 | 17:02 | 0045702611J | 101 | 208 | N | Y |  |  | 19 |  |  | 1 | 14600 |  | MEMORIAL | DR | N | N | 35 | N | N | Y | 19 |  |  | 1 | 600 |  | DAIRY ASHFORD | ST | [5 empty] | 11 | 1 | 4 |  | 1 | 1 | 5 | 2469 | 8 | 1 | 2 | 2 | 64 | 54 | 1 | 5 | 1 | 21 | 21 | 101 | 208 | 29.7701 | -95.6064 |  |  |  |  | MEMORIAL DR | [9 empty] | DAIRY ASHFORD ST |  |  |  |  | Y | N | N | 3 | 9 | Y | Mon | [55 empty] | 0 | 0 | 1 | 0 | 1 | 1 | 0 | 2011 | 208 | MEMORIAL | 2011
12214843 | N | N | N | N | N | Y | N | 2011-04-08 | 11:30 | 0045702611J | 101 | 208 | N | Y |  |  | 19 |  |  | 1 | 14600 |  | MEMORIAL | DR | N | N | 35 | N | N | Y | 19 |  |  | 1 | 600 |  | DAIRY ASHFORD | ST | [5 empty] | 11 | 1 | 4 |  | 1 | 1 | 5 | 2469 | 8 | 1 | 2 | 2 | 64 | 54 | 1 | 5 | 1 | 21 | 21 | 101 | 208 | 29.7701 | -95.6064 |  |  |  |  | MEMORIAL DR | [9 empty] | DAIRY ASHFORD ST |  |  |  |  | Y | N | N | 3 | 9 | Y | Fri | [55 empty] | 0 | 0 | 1 | 1 | 0 | 1 | 0 | 2011 | 208 | MEMORIAL | 2011
10907105 | N | N |  |  | N | N |  | 2009-08-04 | 12:26 |  | 101 | 208 | N | Y | [5 empty] | 1 | 15400 | NA | MEMORIAL | DR |  |  |  | N | N | N | [5 empty] | NA | DAIRY ASHFORD | [6 empty] | 1 | 1 | 4 |  | 1 | 1 | 1 | 2 | 8 | 2 | 2 | 22 | 64 | 42 | 1 | 5 | 1 | 21 | 21 | 101 | 208 | 29.7701 | -95.6062 |  |  |  |  | MEMORIAL DR | 14597 | [8 empty] | DAIRY ASHFORD ST |  |  |  |  | Y | N | N | 5 | 9 | Y | Tue | [55 empty] | 0 | 0 | 0 | 2 | 0 | 0 | 0 | 2009 | 208 | MEMORIAL | 2009
11344636 | N | N | N | N | N | N | N | 2010-03-16 | 11:00 | 037666910-R | 101 | 208 | N | N |  |  | 19 |  |  | 1 | 14600 | E | MEMORIAL | DR | N | N | 35 | N | N | N | 19 |  |  | 1 | 600 | N | DAIRY ASHFORD | ST | [5 empty] | 12 | 1 | 2 |  | 1 | 2 | 5 | 2469 | 8 | 2 | 2 | 22 | 64 | 38 | 1 | 5 | 1 | 21 | 21 | 101 | 208 | 29.7701 | -95.6065 |  |  |  |  | MEMORIAL DR | 14600 | [8 empty] | UNKNOWN |  |  |  |  | Y | N | N | 3 | 9 | Y | Tue | [55 empty] | 0 | 0 | 1 | 1 | 0 | 1 | 0 | 2010 | 208 | MEMORIAL | 2010
10777570 | N | N |  |  | N | N |  | 2009-05-14 | 19:34 |  | 101 | 208 | N | Y | [5 empty] | 1 | 14600 | NA | MEMORIAL | DR |  |  |  | N | N | N | [5 empty] | NA | DAIRY ASHFORD | [6 empty] | 1 | 5 | 4 |  | 1 | 1 | 11 | 2 | 8 | 2 | 2 | 22 | 64 | 38 | 1 | 5 | 1 | 21 | 21 | 101 | 208 | 29.7701 | -95.6064 |  |  |  |  | MEMORIAL DR | 14600 | [8 empty] | DAIRY ASHFORD ST |  |  |  |  | Y | N | N | 3 | 9 | Y | Thu | [55 empty] | 0 | 0 | 4 | 2 | 0 | 4 | 0 | 2009 | 208 | MEMORIAL | 2009
10634084 | N | N |  |  | N | N |  | 2009-02-08 | 19:45 |  | 101 | 208 | N | Y |  |  |  | 10 |  | 1 | 12400 |  | NOT REPORTED |  |  |  |  | N | N | N | [5 empty] | NA | DAIRY ASHFORD | [6 empty] | 1 | 4 | 4 |  | 1 | 1 | 5 | 3 | 8 | 2 | 2 | 20 | 64 | 54 | 1 | 1 | 1 | 21 | 21 | 101 | 208 | 29.7848 | -95.6065 | IH | 10 |  | 752.583 | IH0010 |  | 271 | 7 | 12.596 | 754 | -0.001 |  |  |  | DAIRY ASHFORD ST |  |  |  |  | Y | Y | N | 3 | 9 | Y | Sun | 5 | 0 | 10 | 10 | 40 | 9 | 6 | 275 | 112 | 72 | 5 | 0 | 0 | 2 | 20 | 5 | 2 | 20 | 5 | 2 | 20 | 4 | 11 | 189250 | 2011 | 189250 | 2.3 | 4.5 | 7 | [26 empty] | 0 | 0 | 1 | 1 | 0 | 1 | 0 | 2009 | 208 | NOT REPORTED | 2009
12576869 | N | N | N | N | N | Y | N | 2011-05-12 | 17:20 | 0062700811D | 101 | 208 | N | Y |  |  | 19 |  |  | 1 | 14600 |  | ST MARYS | LN | N | N | 30 | N | N | N | 19 |  |  | 1 | 1200 |  | DAIRY ASHFORD | [6 empty] | 2 | 1 | 2 |  | 1 | 2 | 8 | 2469 | 8 | 2 | 2 | 22 | 64 | 38 | 1 | 5 | 1 | 21 | 21 | 101 | 208 | 29.7822 | -95.6066 |  |  |  |  | ST MARYS LN | 14702 | [8 empty] | DAIRY ASHFORD ST |  |  |  |  | Y | N | N | 5 | 9 | Y | Thu | [55 empty] | 0 | 0 | 0 | 1 | 1 | 0 | 0 | 2011 | 208 | ST MARYS | 2011
12083917 | N | N | N | N | N | N | N | 2011-05-12 | 17:20 | 0062700811D | 101 | 208 | N | Y |  |  | 19 |  |  | 1 | 14600 |  | ST MARYS | LN | N | N | 30 | N | N | N | 19 |  |  | 1 | 1200 |  | DAIRY ASHFORD | [6 empty] | 2 | 1 | 2 |  | 1 | 2 | 8 | 2469 | 8 | 2 | 2 | 22 | 64 | 38 | 1 | 5 | 1 | 21 | 21 | 101 | 208 | 29.7822 | -95.6066 |  |  |  |  | ST MARYS LN | 14702 | [8 empty] | DAIRY ASHFORD ST |  |  |  |  | Y | N | N | 5 | 9 | Y | Thu | [55 empty] | 0 | 0 | 0 | 1 | 1 | 0 | 0 | 2011 | 208 | ST MARYS | 2011
12167229 | N | N | N | N | N | N | N | 2011-03-09 | 20:15 | 0030007711W | 101 | 208 | N | Y |  |  | 2 | 10 |  | 2 | 12400 |  | W IH 10 |  | N | N | 35 | N | N | Y | 19 |  |  | 2 | 900 |  | DAIRY ASHFORD | RD | [5 empty] | 11 | 4 | 0 | 2 | 1 | 1 | 5 | 2469 | 8 | 2 | 1 | 34 | 64 | 54 | 2 | 1 | 1 | 21 | 21 | 101 | 208 | 29.7848 | -95.6066 | IH | 10 |  | 752.58 | IH0010 |  | 271 | 7 | 12.592 | 754 | -0.004 |  |  |  | DAIRY ASHFORD RD |  |  |  |  | Y | Y | N | 3 | 9 | Y | Wed | 5 | 0 | 10 | 10 | 40 | 9 | 6 | 275 | 112 | 72 | 5 | 0 | 0 | 2 | 20 | 5 | 2 | 20 | 5 | 2 | 20 | 4 | 11 | 189250 | 2011 | 189250 | 2.3 | 4.5 | 7 | [26 empty] | 0 | 0 | 1 | 1 | 0 | 1 | 0 | 2011 | 208 | W IH 10 | 2011
12056427 | N | N | N | N | N | N | N | 2011-05-04 | 4:55 | 0056475111Q | 101 | 208 | N | Y |  |  | 1 | 10 |  | 2 | 12400 | S | W IH 10 | FWY | N | N | 45 | N | N | N | 19 |  |  | 1 | 1200 |  | DAIRY ASHFORD | RD | [5 empty] | 11 | 4 | 0 | 2 | 1 | 1 | 5 | 2469 | 8 | 2 | 2 | 22 | 64 | 38 | 2 | 1 | 1 | 21 | 21 | 101 | 208 | 29.7848 | -95.6066 | IH | 10 |  | 752.579 | IH0010 |  | 271 | 7 | 12.592 | 754 | -0.005 |  |  |  | DAIRY ASHFORD RD |  |  |  |  | Y | Y | N | 5 | 9 | Y | Wed | 5 | 0 | 10 | 10 | 40 | 9 | 6 | 275 | 112 | 72 | 5 | 0 | 0 | 2 | 20 | 5 | 2 | 20 | 5 | 2 | 20 | 4 | 11 | 189250 | 2011 | 189250 | 2.3 | 4.5 | 7 | [26 empty] | 0 | 0 | 0 | 2 | 0 | 0 | 0 | 2011 | 208 | W IH 10 | 2011
11946622 | N | N | N | N | N | N | N | 2011-03-03 | 21:06 | 0027301911E | 101 | 208 | N | Y |  |  | 1 | 10 |  | 2 | E | E | W IH 10 | FWY | N | N | 40 | N | N | Y | 19 |  |  | 7 | 900 | S | DAIRY ASHFORD | ST | [5 empty] | 11 | 4 | 0 | 2 | 1 | 1 | 5 | 2469 | 8 | 2 | 2 | 34 | 64 | 54 | 2 | 1 | 1 | 21 | 21 | 101 | 208 | 29.7848 | -95.6066 | IH | 10 |  | 752.58 | IH0010 |  | 271 | 7 | 12.592 | 754 | -0.004 |  |  |  | DAIRY ASHFORD ST |  |  |  |  | Y | Y | N | 3 | 9 | Y | Thu | 5 | 0 | 10 | 10 | 40 | 9 | 6 | 275 | 112 | 72 | 5 | 0 | 0 | 2 | 20 | 5 | 2 | 20 | 5 | 2 | 20 | 4 | 11 | 189250 | 2011 | 189250 | 2.3 | 4.5 | 7 | [26 empty] | 0 | 0 | 1 | 2 | 0 | 1 | 0 | 2011 | 208 | W IH 10 | 2011
11839590 | N | N | N | N | N | N | N | 2010-12-23 | 16:00 | 0178532610U | 101 | 208 | N | Y |  |  | 1 | 10 |  | 2 | 12400 | S | W IH 10 |  | N | N | 45 | N | N | N | 19 |  |  | 1 | 1200 |  | DAIRY ASHFORD | [6 empty] | 11 | 1 | 0 | 2 | 1 | 1 | 1 | 2469 | 8 | 2 | 2 | 20 | 64 | 54 | 2 | 1 | 1 | 21 | 21 | 101 | 208 | 29.7848 | -95.6072 | IH | 10 |  | 752.542 | IH0010 |  | 271 | 7 | 12.553 | 754 | -0.042 |  |  |  | DAIRY ASHFORD ST |  |  |  |  | Y | Y | N | 3 | 9 | Y | Thu | 5 | 0 | 10 | 10 | 40 | 9 | 6 | 275 | 112 | 72 | 5 | 0 | 0 | 2 | 20 | 5 | 2 | 20 | 5 | 2 | 20 | 4 | 11 | 189250 | 2011 | 189250 | 2.3 | 4.5 | 7 | [26 empty] | 0 | 0 | 1 | 1 | 0 | 1 | 0 | 2010 | 208 | W IH 10 | 2010

## Calculations
Assumptions |  | Interim Calculations | [6 empty] | Year | Demand Growth | Facility V/C Ratio | Benefit Cap | Potential Value of Crash Savings (2015 $) | Use in Analysis? | Value of Delay Savings (2015 $, '000s)
Base Year | 2015 | 2018-2025 Demand Growth | 2.802% | [5 empty] | 2018 | n/a | 1 | 1 | 2486917.8625 | 0 | 0
Years to include in BCA Analysis | 20 | 2025-2040 Demand Growth | 0.513% | [5 empty] | 2019 | 2.802% | 1.028 | 0 | 2486917.8625 | 0 | 0
|  | 2018-2040 Demand Growth | 1.236% | [5 empty] | 2020 | 2.802% | 1.0568 | 0 | 2486917.8625 | 0 | 0
|  | 2018 V/C Ratio | 1.2007 | [5 empty] | 2021 | 2.802% | 1.0864 | 0 | 2486917.8625 | 0 | 0
|  | 2025 V/C Ratio | 1.4569 | [5 empty] | 2022 | 2.802% | 1.1169 | 0 | 2486917.8625 | 0 | 0
|  | 2040 V/C Ratio | 1.5732 | [5 empty] | 2023 | 2.802% | 1.1482 | 0 | 2486917.8625 | 0 | 0
|  | 2018-2025 V/C Growth | 2.802% | [5 empty] | 2024 | 2.802% | 1.1803 | 0 | 2486917.8625 | 0 | 0
|  | 2025-2040 V/C Growth | 0.513% | [5 empty] | 2025 | 2.802% | 1.2134 | 0 | 2486917.8625 | 0 | 0
|  | 2018-2040 V/C Growth | 1.236% | [5 empty] | 2026 | 0.513% | 1.2196 | 0 | 2486917.8625 | 0 | 0
[9 empty] | 2027 | 0.513% | 1.2259 | 0 | 2486917.8625 | 1 | 2486.9179
[9 empty] | 2028 | 0.513% | 1.2322 | 0 | 2486917.8625 | 1 | 2486.9179
Crash Data on Abbreviated Injury Scale (AIS) |  | Death_Cnt | Incap_Injry_Cnt | Nonincap_Injry_Cnt | Poss_Injry_Cnt | Non_Injry_Cnt | Unkn_Injry_Cnt | Sum | 2029 | 0.513% | 1.2385 | 0 | 2486917.8625 | 1 | 2486.9179
|  | 0.33333 | 1.3333 | 5.3333 | 29.3333 | 152.6667 | 11 |  | 2030 | 0.513% | 1.2449 | 0 | 2486917.8625 | 1 | 2486.9179
AIS 0 | No Injuries | 0 | 0.013748 | 0.13355 | 2.0625 | 42.3806 | 1.4413 | 46.0316 | 2031 | 0.513% | 1.2512 | 0 | 2486917.8625 | 1 | 2486.9179
AIS 1 | Minor | 0 | 0.2218 | 1.2295 | 6.0672 | 3.3237 | 1.3774 | 12.2196 | 2032 | 0.513% | 1.2577 | 0 | 2486917.8625 | 1 | 2486.9179
AIS 2 | Moderate | 0 | 0.083632 | 0.17437 | 0.56241 | 0.090684 | 0.29278 | 1.2039 | 2033 | 0.513% | 1.2641 | 0 | 2486917.8625 | 1 | 2486.9179
AIS 3 | Serious | 0 | 0.057748 | 0.051056 | 0.094248 | 0.003664 | 0.15896 | 0.36568 | 2034 | 0.513% | 1.2706 | 0 | 2486917.8625 | 1 | 2486.9179
AIS 4 | Severe | 0 | 0.015944 | 0.00992 | 0.012496 | 0 | 0.020361 | 0.058721 | 2035 | 0.513% | 1.2771 | 0 | 2486917.8625 | 1 | 2486.9179
AIS 5 | Critical | 0 | 0.007132 | 0.001616 | 0.001144 | 0.001374 | 0.009207 | 0.020473 | 2036 | 0.513% | 1.2837 | 0 | 2486917.8625 | 1 | 2486.9179
AIS 6 | Unsurvivable | 0.1 | 0 | 0 | 0 | 0 | 0 | 0.1 | 2037 | 0.513% | 1.2903 | 0 | 2486917.8625 | 1 | 2486.9179
[9 empty] | 2038 | 0.513% | 1.2969 | 0 | 2486917.8625 | 1 | 2486.9179
[9 empty] | 2039 | 0.513% | 1.3035 | 0 | 2486917.8625 | 1 | 2486.9179
[9 empty] | 2040 | 0.513% | 1.3102 | 0 | 2486917.8625 | 1 | 2486.9179
[9 empty] | 2041 | 0.513% | 1.3169 | 0 | 2486917.8625 | 1 | 2486.9179
[9 empty] | 2042 | 0.513% | 1.3237 | 0 | 2486917.8625 | 1 | 2486.9179
[9 empty] | 2043 | 0.513% | 1.3305 | 0 | 2486917.8625 | 1 | 2486.9179
[9 empty] | 2044 | 0.513% | 1.3373 | 0 | 2486917.8625 | 1 | 2486.9179
[9 empty] | 2045 | 0.513% | 1.3442 | 0 | 2486917.8625 | 1 | 2486.9179
[9 empty] | 2046 | 0.513% | 1.3511 | 0 | 2486917.8625 | 1 | 2486.9179
[9 empty] | 2047 | 0.513% | 1.358 | 0 | 2486917.8625 | 0 | 0
[9 empty] | 2048 | 0.513% | 1.365 | 0 | 2486917.8625 | 0 | 0
[9 empty] | 2049 | 0.513% | 1.372 | 0 | 2486917.8625 | 0 | 0
[9 empty] | 2050 | 0.513% | 1.379 | 0 | 2486917.8625 | 0 | 0

## Assumed Values
2015-2018 TIP Call For Projects - Benefit-Cost Analysis Assumptions*
Common Values:
Base Year for Analysis | 2015
Real Discount Rate | 3% and 7%
Historic Capital Costs Nominal-to-Real Conversion Rates | See "GDP Deflators" tab
Future Capital Costs Nominal-to-Real Conversion Rate | 2.083%
Safety Analysis Values:
Value of Statistical Life (VSL), 2015 $ | 9587302.7263
Values for non-fatal injuries provided in "Value of Statistical Life" tab.
Delay Analysis Values:
Value of Travel Time (VoTT), 2015 $ | 16.1
Real wage growth rate | 1.2%
Emissions Reduction Values:
Volatile Organic Compounds (VOCs), $ / metric ton (2015 $) | 2083.1541
Nitrogen oxides (NOx), $ / metric ton (2015 $) | 8208.6069
VOC emissions factor, Ped/Bike Projects Only (g/VMT) | 0.3234
NOx emissions factor, Ped/Bike Projects Only (g/VMT) | 0.19106
Applicable Project Life | See Texas Guide to Accepted Mobile Source Emission Reduction Strategies (MOSER), page A.8.9
* To the greatest extent possible, these values are taken from or consistent with the "TIGER Benefit-Cost Analysis (BCA) Resource Guide" published by US DOT for the FY 2014 Transporatation Investment Generating Economic Recovery (TIGER) application. The full resource guide is available online at: http://www.dot.gov/sites/dot.gov/files/docs/TIGER%20BCA%20Resource%20Guide%202014.pdf.

## Value of Travel Time
Person Trips by Purpose, H-GAC Regional Travel Demand Model (2040 RTP - 2010 Census Data & Household Survey)
Home | Work | 2792941 | 13.02% | Non-Work | 74.41%
Home | Non-Work | 10901839 | 50.82% | Work | 21.93%
Non-Home | Work | 1856330 | 8.653% | Truck | 3.653%
Non-Home | Non-Work | 4856431 | 22.64% |  | 100%
Cargo | Truck | 101057 | 0.471%
Service | Truck | 682557 | 3.182%
Taxi | Work | 56389 | 0.2628%
External Auto | Non-Work | 206340 | 0.9618%
|  | 21453884 | 100%
Value of Travel Time, TIGER BCA Resource Guide (2014)
| 2013 $ per person-hour) | 2015 $ per person-hour)
Personal | 12.42 | 12.7199
Business | 25.23 | 25.8392
Truck | 25.75 | 26.3717
Weighted Average: | 15.72 | 16.1

## Value of Statistical Life
Value of Injuries, TIGER BCA Resource Guide (2014)
AIS Level | Severity | Fraction of VSL | Unit value ($2013) | Unit value ($2015)
AIS 0 | No Injuries | 0 | 0 | 0
AIS 1 | Minor | 0.003 | 27600 | 28761.9082
AIS 2 | Moderate | 0.047 | 432400 | 450603.2281
AIS 3 | Serious | 0.105 | 966000 | 1006666.7863
AIS 4 | Severe | 0.266 | 2447200 | 2550222.5252
AIS 5 | Critical | 0.593 | 5455600 | 5685270.5167
AIS 6 | Unsurvivable | 1 | 9200000 | 9587302.7263
CRIS Data Conversion to AIS, TIGER BCA Resource Guide (2014)
AIS Level | Severity | Death_Cnt | Incap_Injry_Cnt | Nonincap_Injry_Cnt | Poss_Injry_Cnt | Non_Injry_Cnt | Unkn_Injry_Cnt
AIS 0 | No Injuries | 0% | 3.437% | 8.347% | 23.44% | 92.53% | 43.68%
AIS 1 | Minor | 0% | 55.45% | 76.84% | 68.95% | 7.257% | 41.74%
AIS 2 | Moderate | 0% | 20.91% | 10.9% | 6.391% | 0.198% | 8.872%
AIS 3 | Serious | 0% | 14.44% | 3.191% | 1.071% | 0.008% | 4.817%
AIS 4 | Severe | 0% | 3.986% | 0.62% | 0.142% | 0% | 0.617%
AIS 5 | Critical | 0% | 1.783% | 0.101% | 0.013% | 0.003% | 0.279%
AIS 6 | Unsurvivable | 100% | 0% | 0% | 0% | 0% | 0%
Sum(Prob) |  | 100% | 100% | 100% | 100% | 100% | 100%

## Value of Emissions
Value of Emissions, TIGER BCA Resource Guide
Emission Type | $ / metric ton ($2013) | $ / metric ton ($2015)
Volatile Organic Compounds (VOCs) | 1999 | 2083.1541
Nitrogen oxides (NOx) | 7877 | 8208.6069

## GDP Deflators
GDP Deflators
| 2000 | 2001 | 2002 | 2003 | 2004 | 2005 | 2006 | 2007 | 2008 | 2009 | 2010 | 2011 | 2012 | 2013 | 10 Yr Avg
Gross domestic product | 81.891 | 83.766 | 85.054 | 86.754 | 89.132 | 91.991 | 94.818 | 97.335 | 99.236 | 100 | 101.211 | 103.199 | 105.002 | 106.588
Deflator to Next Year | 1.0229 | 1.0154 | 1.02 | 1.0274 | 1.0321 | 1.0307 | 1.0265 | 1.0195 | 1.0077 | 1.0121 | 1.0196 | 1.0175 | 1.0151 |  | 1.0208
Deflator to 2012 | 1.2822 | 1.2535 | 1.2345 | 1.2103 | 1.1781 | 1.1414 | 1.1074 | 1.0788 | 1.0581 | 1.05 | 1.0375 | 1.0175 | 1 | 0.98512
Bureau of Economic Analysis, See Table 1.1.9. Implicit Price Deflators for Gross Domestic Product
http://www.bea.gov/iTable/iTable.cfm?ReqID=9&step=1

## CRASH SUM
Preventable Crash History | 2011 | 2012 | 2013
Death_Cnt | 0 | 1 | 0
Incap_Injry_Cnt | 0 | 0 | 4
Nonincap_Injry_Cnt | 3 | 5 | 8
Poss_Injry_Cnt | 30 | 23 | 35
Non_Injry_Cnt | 121 | 159 | 178
Unkn_Injry_Cnt | 10 | 10 | 13
Blank for reset… | Year 1 | Year 2 | Year 3
| 0 | 0 | 0
| 0 | 0 | 0
| 0 | 0 | 0
| 0 | 0 | 0
| 0 | 0 | 0
| 0 | 0 | 0