## Instructions
Instructions:
1. On the "Calculations" tab, fill in the "blue" shaded section ("Project Information") and enter the stream of annual benefit values you wish to discount in the "purple" shaded section.
NOTE: If benefits are denominated as expected future cash values (nominal or year-of-expenditure), please enter a "1" in the "Benefit Values YOE/Nominal?" field. Alternatively, if the benefits are denominated in current cash values which do not include future inflation (real), please enter a "0".
2. Results will be populated in "red" shaded section ("Benefit Results")

## ITS Delay Worksheet (hidden)
Project Information |  | Daily System/Facility Data | With Project | Year |  | Annual VHT Savings | Value of Delay Savings (2013 $, '000s)
Name: |  | Year Open to Traffic? | 2015 | 2015 | 1 | 0 | 0
ID Number: |  | Project Life (see MOSER page A.8.9) | 10 | 2016 | 1 | 0 | 0
New HOV? | 1 | AND |  | 2017 | 1 | 0 | 0
Total Cost (2015 $, '000s) |  | Annual PHT Reduction (IDAS) |  | 2018 | 1 | 0 | 0
Federal Funding Req. (2015 $, '000s) |  | IDAS Vehicle Occupancy | 1.15 | 2019 | 1 | 0 | 0
|  |  |  | 2020 | 1 | 0 | 0
BCA Results |  |  |  | 2021 | 1 | 0 | 0
Discounted Delay Benefits (2015 $, '000s) | #VALUE! |  |  | 2022 | 1 | 0 | 0
Delay B/C Ratio | #VALUE! |  |  | 2023 | 1 | 0 | 0
|  |  |  | 2024 | 1 | 0 | 0
|  |  |  | 2025 | 1 | 0 | 0
Assumptions |  |  |  | 2026 | 1 | 0 | 0
Base Year | 2015 | Interim Calculations | With Project | 2027 | 1 | 0 | 0
Discount Rate | 3% and 7% | Annual VHT Reduction (Vehicles) | 0 | 2028 | 1 | 0 | 0
Vehicle Occupancy | 1.1 |  |  | 2029 | 1 | 0 | 0
Value of Travel Time (VoTT) | 16.1 |  |  | 2030 | 1 | 0 | 0
Annual Days of Travel | 260 |  |  | 2031 | 1 | 0 | 0
|  |  |  | 2032 | 1 | 0 | 0
|  |  |  | 2033 | 1 | 0 | 0
|  |  |  | 2034 | 1 | 0 | 0
|  |  |  | 2035 | 1 | 0 | 0
|  |  |  | 2036 | 1 | 0 | 0
|  |  |  | 2037 | 1 | 0 | 0
|  |  |  | 2038 | 1 | 0 | 0
|  |  |  | 2039 | 1 | 0 | 0
|  |  |  | 2040 | 1 | 0 | 0
Control Values
NO
YES
Instructions:
1. Fill in all "blue" shaded sections ("Project Information" and "Daily System/Facility Data"). Project costs should be expressed in thousands of 2012 dollars.
2. Results will be populated in "red" shaded section ("BCA Results")
Note: Annual VHT Savings can be entered directly into the "purple" shaded cells to the right. In this case, please provide sufficient documentation of how the delay savings have been estimated, including baseline data and interim calculation documents (spreadsheets, etc.).

## Emissions Reduction Worksheet (hidden)
Project Information |  | Emissions Reduction Estimates | With Project | Year | VOC Reduced (tonnes/year) | Value of VOC Savings (2013 $, '000s) | NOx Reduced (tonnes/yr) | Value of NOx Savings (2013 $, '000s)
Name: |  | Year Open to Traffic? | 2015 | 2015 | 0 | 0 | 0 | 0
ID Number: |  | Project Life (see MOSER page A.8.9) | 10 | 2016 | 0 | 0 | 0 | 0
Bike/Ped or LCI? | 2 | AND |  | 2017 | 0 | 0 | 0 | 0
Total Cost (2015 $, '000s) |  | VMT Reduced (Daily) |  | 2018 | 0 | 0 | 0 | 0
Federal Funding Req. (2015 $, '000s) |  | OR |  | 2019 | 0 | 0 | 0 | 0
|  | VOC Emissions Reduced (metric tons/yr) |  | 2020 | 0 | 0 | 0 | 0
BCA Results |  | NOx Emissions Reduced (metric tons/yr) |  | 2021 | 0 | 0 | 0 | 0
Discounted Emissions Benefits (2015 $, '000s) | 0 |  |  | 2022 | 0 | 0 | 0 | 0
Delay B/C Ratio | #DIV/0! |  |  | 2023 | 0 | 0 | 0 | 0
Annualized Cost Effectiveness (2015 $, '000s/tonne) | #DIV/0! |  |  | 2024 | 0 | 0 | 0 | 0
|  |  |  | 2025 | 0 | 0 | 0 | 0
Assumptions |  |  |  | 2026 | 0 | 0 | 0 | 0
Base Year | 2015 | Interim Calculations | With Project | 2027 | 0 | 0 | 0 | 0
Discount Rate | 7% | VOC Emissions Reduced (metric tons/yr) | 0 | 2028 | 0 | 0 | 0 | 0
VOC Emissions Factor (g/mi) | 0.3234 | NOx Emissions Reduced (metric tons/yr) | 0 | 2029 | 0 | 0 | 0 | 0
Nox Emissions Factor (g/mi) | 0.19106 |  |  | 2030 | 0 | 0 | 0 | 0
Volatile Organic Compounds (VOCs), $ / metric ton (2015 $) | 2083.1541 |  |  | 2031 | 0 | 0 | 0 | 0
Nitrogen oxides (NOx), $ / metric ton (2015 $) | 8208.6069 |  |  | 2032 | 0 | 0 | 0 | 0
Annual Days of Travel | 260 |  |  | 2033 | 0 | 0 | 0 | 0
|  |  |  | 2034 | 0 | 0 | 0 | 0
|  |  |  | 2035 | 0 | 0 | 0 | 0
|  |  |  | 2036 | 0 | 0 | 0 | 0
|  |  |  | 2037 | 0 | 0 | 0 | 0
|  |  |  | 2038 | 0 | 0 | 0 | 0
|  |  |  | 2039 | 0 | 0 | 0 | 0
|  |  |  | 2040 | 0 | 0 | 0 | 0
Control Values
NO
YES
Instructions:
1. Fill in all "blue" shaded sections ("Project Information" and "Emissions Reduction Estimates"). Project costs should be expressed in thousands of 2012 dollars.
2. Results will be populated in "red" shaded section ("BCA Results")
Note: This sheet will take either an estimate of daily VMT reduced or annual metric tons of pollutant reduced. For projects where emissions reduction vary by year, formulas in the "purple" cells to the right may be overwritten. Emissions factors for bike/ped and LCI projects are provided, please contact H-GAC for assistance in identifing the appropriate emissions factors for other project types.

## Calculations
Project Information |  | Interim Calculations | Year | Annual Benefit Savings | Use in Analysis? | YOE/Nominal to Real Multiplier | Value of Benefit Savings (2015 $, '000s)
Name: | Mykawa Road |  | #VALUE! | 133100 | #VALUE! | #VALUE! | 125.1167
Application ID Number: | 300396 |  | #VALUE! | 58400 | #VALUE! | #VALUE! | #VALUE!
Sponsor ID Number (CSJ, etc.): | MPOID 7602 |  | #VALUE! | 0 | #VALUE! | #VALUE! | #VALUE!
Initial Year of Analysis? | 2018 |  | #VALUE! | 1634300 | #VALUE! | #VALUE! | #VALUE!
Benefit Values Nominal/YOE? (1 if yes, 0 if real) | 1 |  | #VALUE! | 622200 | #VALUE! | #VALUE! | #VALUE!
|  |  | #VALUE! |  | #VALUE! | #VALUE! | #VALUE!
Benefit Results |  |  | #VALUE! |  | #VALUE! | #VALUE! | #VALUE!
Discounted Delay Benefits @ 7% (2015 $, '000s) | #VALUE! |  | #VALUE! |  | #VALUE! | #VALUE! | #VALUE!
Discounted Delay Benefits @ 3% (2015 $, '000s) | #VALUE! |  | #VALUE! |  | #VALUE! | #VALUE! | #VALUE!
|  |  | #VALUE! |  | #VALUE! | #VALUE! | #VALUE!
Assumptions |  |  | 2028 | 133100 | #VALUE! | #VALUE! | #VALUE!
Base Year | 2015 |  | 2029 | 58400 | #VALUE! | #VALUE! | #VALUE!
Years to include in BCA Analysis (20 years max) | 20 |  | 2030 | 0 | #VALUE! | #VALUE! | #VALUE!
|  |  | 2031 | 320300 | #VALUE! | #VALUE! | #VALUE!
|  |  | 2032 | 622200 | #VALUE! | #VALUE! | #VALUE!
|  |  | 2033 |  | #VALUE! | #VALUE! | #VALUE!
|  |  | 2034 |  | #VALUE! | #VALUE! | #VALUE!
|  |  | 2035 |  | #VALUE! | #VALUE! | #VALUE!
|  |  | 2036 |  | #VALUE! | #VALUE! | #VALUE!
|  |  | 2037 |  | #VALUE! | #VALUE! | #VALUE!
|  |  | 2038 | 133100 | #VALUE! | #VALUE! | #VALUE!
|  |  | 2039 | 58400 | #VALUE! | #VALUE! | #VALUE!
|  |  | 2040 | 0 | #VALUE! | #VALUE! | #VALUE!
|  |  | 2041 | 320300 | #VALUE! | #VALUE! | #VALUE!
|  |  | 2042 | 622200 | #VALUE! | #VALUE! | #VALUE!
|  |  | 2043 |  | #VALUE! | #VALUE! | #VALUE!
|  |  | 2044 |  | #VALUE! | #VALUE! | #VALUE!
|  |  | 2045 |  | #VALUE! | #VALUE! | #VALUE!
|  |  | 2046 |  | #VALUE! | #VALUE! | #VALUE!
|  |  | 2047 |  | #VALUE! | #VALUE! | #VALUE!

## Assumed Values
2015-2018 TIP Call For Projects - Benefit-Cost Analysis Assumptions*
Common Values:
Base Year for Analysis | 2015
Real Discount Rate | 3% and 7%
Historic Capital Costs Nominal-to-Real Conversion Rates | See "GDP Deflators" tab
Future Capital Costs Nominal-to-Real Conversion Rate | 2.083%
Safety Analysis Values:
Value of Statistical Life (VSL), 2015 $ | 9587302.7263
Values for non-fatal injuries provided in "Value of Statistical Life" tab.
Delay Analysis Values:
Value of Travel Time (VoTT), 2015 $ | 16.1
Real wage growth rate | 1.2%
Emissions Reduction Values:
Volatile Organic Compounds (VOCs), $ / metric ton (2015 $) | 2083.1541
Nitrogen oxides (NOx), $ / metric ton (2015 $) | 8208.6069
VOC emissions factor, Ped/Bike Projects Only (g/VMT) | 0.3234
NOx emissions factor, Ped/Bike Projects Only (g/VMT) | 0.19106
Applicable Project Life | See Texas Guide to Accepted Mobile Source Emission Reduction Strategies (MOSER), page A.8.9
* To the greatest extent possible, these values are taken from or consistent with the "TIGER Benefit-Cost Analysis (BCA) Resource Guide" published by US DOT for the FY 2014 Transporatation Investment Generating Economic Recovery (TIGER) application. The full resource guide is available online at: http://www.dot.gov/sites/dot.gov/files/docs/TIGER%20BCA%20Resource%20Guide%202014.pdf.

## Value of Travel Time
Person Trips by Purpose, H-GAC Regional Travel Demand Model (2040 RTP - 2010 Census Data & Household Survey)
Home | Work | 2792941 | 13.02% | Non-Work | 74.41%
Home | Non-Work | 10901839 | 50.82% | Work | 21.93%
Non-Home | Work | 1856330 | 8.653% | Truck | 3.653%
Non-Home | Non-Work | 4856431 | 22.64% |  | 100%
Cargo | Truck | 101057 | 0.471%
Service | Truck | 682557 | 3.182%
Taxi | Work | 56389 | 0.2628%
External Auto | Non-Work | 206340 | 0.9618%
|  | 21453884 | 100%
Value of Travel Time, TIGER BCA Resource Guide (2014)
| 2013 $ per person-hour) | 2015 $ per person-hour)
Personal | 12.42 | 12.7199
Business | 25.23 | 25.8392
Truck | 25.75 | 26.3717
Weighted Average: | 15.72 | 16.1

## Value of Statistical Life
Value of Injuries, TIGER BCA Resource Guide (2014)
AIS Level | Severity | Fraction of VSL | Unit value ($2013) | Unit value ($2015)
AIS 1 | Minor | 0.003 | 27600 | 28761.9082
AIS 2 | Moderate | 0.047 | 432400 | 450603.2281
AIS 3 | Serious | 0.105 | 966000 | 1006666.7863
AIS 4 | Severe | 0.266 | 2447200 | 2550222.5252
AIS 5 | Critical | 0.593 | 5455600 | 5685270.5167
AIS 6 | Unsurvivable | 1 | 9200000 | 9587302.7263

## Value of Emissions
Value of Emissions, TIGER BCA Resource Guide
Emission Type | $ / metric ton ($2013) | $ / metric ton ($2015)
Volatile Organic Compounds (VOCs) | 1999 | 2083.1541
Nitrogen oxides (NOx) | 7877 | 8208.6069

## GDP Deflators
GDP Deflators
| 2000 | 2001 | 2002 | 2003 | 2004 | 2005 | 2006 | 2007 | 2008 | 2009 | 2010 | 2011 | 2012 | 2013 | 10 Yr Avg
Gross domestic product | 81.891 | 83.766 | 85.054 | 86.754 | 89.132 | 91.991 | 94.818 | 97.335 | 99.236 | 100 | 101.211 | 103.199 | 105.002 | 106.588
Deflator to Next Year | 1.0229 | 1.0154 | 1.02 | 1.0274 | 1.0321 | 1.0307 | 1.0265 | 1.0195 | 1.0077 | 1.0121 | 1.0196 | 1.0175 | 1.0151 |  | 1.0208
Deflator to 2012 | 1.2822 | 1.2535 | 1.2345 | 1.2103 | 1.1781 | 1.1414 | 1.1074 | 1.0788 | 1.0581 | 1.05 | 1.0375 | 1.0175 | 1 | 0.98512
Bureau of Economic Analysis, See Table 1.1.9. Implicit Price Deflators for Gross Domestic Product
http://www.bea.gov/iTable/iTable.cfm?ReqID=9&step=1