## Instructions
Instructions:
1. On the "Inputs & Outputs" tab, fill in all "blue" shaded sections ("Project Information" and "Daily Travel Demand", etc.). While optional, please provide 2025 volume/capacity if available.
Crash Reduction Factors and Service Life values should be consistent with TxDOT's current Highway Safety Improvement Program (HSIP) Work Codes Table (http://ftp.dot.state.tx.us/pub/txdot-info/trf/hsipworkcodestable.pdf)
2. On the "Inputs & Outputs" tab, provide three years of crash history data in the "purple" shaded section. This data can be provided in two ways:
(A) Copy and paste reviewed/validated CRIS database records into the "CRASH" tab, and use the "Import" button on the "Inputs & Outputs" tab generate the summary; or
(B) Directly enter the summary crash data on the "Inputs & Outputs" tab.
In either case you must provide appropriate documentation of the crash history records and the process used to review and validate the records as appropriate for inclusion in the analysis (type/causes of crash, etc).
3. Results will be populated in "red" shaded section ("Benefit Results")

## ITS Delay Worksheet (hidden)
Project Information |  | Daily System/Facility Data | With Project | Year |  | Annual VHT Savings | Value of Delay Savings (2013 $, '000s)
Name: |  | Year Open to Traffic? | 2015 | 2015 | 1 | 0 | 0
ID Number: |  | Project Life (see MOSER page A.8.9) | 10 | 2016 | 1 | 0 | 0
New HOV? | 1 | AND |  | 2017 | 1 | 0 | 0
Total Cost (2015 $, '000s) |  | Annual PHT Reduction (IDAS) |  | 2018 | 1 | 0 | 0
Federal Funding Req. (2015 $, '000s) |  | IDAS Vehicle Occupancy | 1.15 | 2019 | 1 | 0 | 0
|  |  |  | 2020 | 1 | 0 | 0
BCA Results |  |  |  | 2021 | 1 | 0 | 0
Discounted Delay Benefits (2015 $, '000s) | #VALUE! |  |  | 2022 | 1 | 0 | 0
Delay B/C Ratio | #VALUE! |  |  | 2023 | 1 | 0 | 0
|  |  |  | 2024 | 1 | 0 | 0
|  |  |  | 2025 | 1 | 0 | 0
Assumptions |  |  |  | 2026 | 1 | 0 | 0
Base Year | 2015 | Interim Calculations | With Project | 2027 | 1 | 0 | 0
Discount Rate | 3% and 7% | Annual VHT Reduction (Vehicles) | 0 | 2028 | 1 | 0 | 0
Vehicle Occupancy | 1.1 |  |  | 2029 | 1 | 0 | 0
Value of Travel Time (VoTT) | 16.1 |  |  | 2030 | 1 | 0 | 0
Annual Days of Travel | 260 |  |  | 2031 | 1 | 0 | 0
|  |  |  | 2032 | 1 | 0 | 0
|  |  |  | 2033 | 1 | 0 | 0
|  |  |  | 2034 | 1 | 0 | 0
|  |  |  | 2035 | 1 | 0 | 0
|  |  |  | 2036 | 1 | 0 | 0
|  |  |  | 2037 | 1 | 0 | 0
|  |  |  | 2038 | 1 | 0 | 0
|  |  |  | 2039 | 1 | 0 | 0
|  |  |  | 2040 | 1 | 0 | 0
Control Values
NO
YES
Instructions:
1. Fill in all "blue" shaded sections ("Project Information" and "Daily System/Facility Data"). Project costs should be expressed in thousands of 2012 dollars.
2. Results will be populated in "red" shaded section ("BCA Results")
Note: Annual VHT Savings can be entered directly into the "purple" shaded cells to the right. In this case, please provide sufficient documentation of how the delay savings have been estimated, including baseline data and interim calculation documents (spreadsheets, etc.).

## Emissions Reduction Worksheet (hidden)
Project Information |  | Emissions Reduction Estimates | With Project | Year | VOC Reduced (tonnes/year) | Value of VOC Savings (2013 $, '000s) | NOx Reduced (tonnes/yr) | Value of NOx Savings (2013 $, '000s)
Name: |  | Year Open to Traffic? | 2015 | 2015 | 0 | 0 | 0 | 0
ID Number: |  | Project Life (see MOSER page A.8.9) | 10 | 2016 | 0 | 0 | 0 | 0
Bike/Ped or LCI? | 2 | AND |  | 2017 | 0 | 0 | 0 | 0
Total Cost (2015 $, '000s) |  | VMT Reduced (Daily) |  | 2018 | 0 | 0 | 0 | 0
Federal Funding Req. (2015 $, '000s) |  | OR |  | 2019 | 0 | 0 | 0 | 0
|  | VOC Emissions Reduced (metric tons/yr) |  | 2020 | 0 | 0 | 0 | 0
BCA Results |  | NOx Emissions Reduced (metric tons/yr) |  | 2021 | 0 | 0 | 0 | 0
Discounted Emissions Benefits (2015 $, '000s) | 0 |  |  | 2022 | 0 | 0 | 0 | 0
Delay B/C Ratio | #DIV/0! |  |  | 2023 | 0 | 0 | 0 | 0
Annualized Cost Effectiveness (2015 $, '000s/tonne) | #DIV/0! |  |  | 2024 | 0 | 0 | 0 | 0
|  |  |  | 2025 | 0 | 0 | 0 | 0
Assumptions |  |  |  | 2026 | 0 | 0 | 0 | 0
Base Year | 2015 | Interim Calculations | With Project | 2027 | 0 | 0 | 0 | 0
Discount Rate | 7% | VOC Emissions Reduced (metric tons/yr) | 0 | 2028 | 0 | 0 | 0 | 0
VOC Emissions Factor (g/mi) | 0.3234 | NOx Emissions Reduced (metric tons/yr) | 0 | 2029 | 0 | 0 | 0 | 0
Nox Emissions Factor (g/mi) | 0.19106 |  |  | 2030 | 0 | 0 | 0 | 0
Volatile Organic Compounds (VOCs), $ / metric ton (2015 $) | 2083.1541 |  |  | 2031 | 0 | 0 | 0 | 0
Nitrogen oxides (NOx), $ / metric ton (2015 $) | 8208.6069 |  |  | 2032 | 0 | 0 | 0 | 0
Annual Days of Travel | 260 |  |  | 2033 | 0 | 0 | 0 | 0
|  |  |  | 2034 | 0 | 0 | 0 | 0
|  |  |  | 2035 | 0 | 0 | 0 | 0
|  |  |  | 2036 | 0 | 0 | 0 | 0
|  |  |  | 2037 | 0 | 0 | 0 | 0
|  |  |  | 2038 | 0 | 0 | 0 | 0
|  |  |  | 2039 | 0 | 0 | 0 | 0
|  |  |  | 2040 | 0 | 0 | 0 | 0
Control Values
NO
YES
Instructions:
1. Fill in all "blue" shaded sections ("Project Information" and "Emissions Reduction Estimates"). Project costs should be expressed in thousands of 2012 dollars.
2. Results will be populated in "red" shaded section ("BCA Results")
Note: This sheet will take either an estimate of daily VMT reduced or annual metric tons of pollutant reduced. For projects where emissions reduction vary by year, formulas in the "purple" cells to the right may be overwritten. Emissions factors for bike/ped and LCI projects are provided, please contact H-GAC for assistance in identifing the appropriate emissions factors for other project types.

## Inputs & Outputs
INPUTS
Project Identification
Name: | Memorial Drive (BW 8 to Tallowood) | Import from Crash History Data Tab?
Application ID Number: | 300468
Sponsor ID Number (CSJ, etc.):
|  | Preventable Crash History | 2011 | 2012 | 2013 | Average
Improvement Information |  | Death_Cnt | 0 | 1 | 0 | 0.33333
Year Open to Traffic? (Must be >=2018) | 2018 | Incap_Injry_Cnt | 0 | 1 | 1 | 0.66667
Appropriate Crash Reduction Factor (%): | 33.25% | Nonincap_Injry_Cnt | 2 | 2 | 2 | 2
Service Life (years): | 40 | Poss_Injry_Cnt | 16 | 4 | 9 | 9.6667
|  | Non_Injry_Cnt | 105 | 67 | 83 | 85
Daily Travel Demand | With Project | Unkn_Injry_Cnt | 5 | 5 | 4 | 4.6667
2018 Volume | 21000
2018 Capacity | 26200
2025 Volume | 24500
2025 Capacity | 26200
2040 Volume | 28600
2040 Capacity | 26200
OUTPUTS
Benefit Results
Discounted Safety Benefits @ 7% (2015 $, '000s) | 18404.6861
Discounted Safety Benefits @ 3% (2015 $, '000s) | 28314.0338
*Crash Reduction Factors Applied: | CRF % | Less 100, multiple each factor
Install curb and gutter | 11% | 0.89
Introduced left-turn channels | 25% | 0.75
Total | 33.25%
Import
Import
Reset

## CRASH
Crash_ID | Crash_Fatal_Fl | Cmv_Involv_Fl | Schl_Bus_Fl | Rr_Relat_Fl | Medical_Advisory_Fl | Amend_Supp_Fl | Active_School_Zone_Fl | Crash_Date | Crash_Time | Case_ID | Rpt_CRIS_Cnty_ID | Rpt_City_ID | Rpt_Outside_City_Limit_Fl | Thousand_Damage_Fl | Rpt_Latitude | Rpt_Longitude | Rpt_Rdwy_Sys_ID | Rpt_Hwy_Num | Rpt_Hwy_Sfx | Rpt_Road_Part_ID | Rpt_Block_Num | Rpt_Street_Pfx | Rpt_Street_Name | Rpt_Street_Sfx | Private_Dr_Fl | Toll_Road_Fl | Crash_Speed_Limit | Road_Constr_Zone_Fl | Road_Constr_Zone_Wrkr_Fl | At_Intrsct_Fl | Rpt_Sec_Rdwy_Sys_ID | Rpt_Sec_Hwy_Num | Rpt_Sec_Hwy_Sfx | Rpt_Sec_Road_Part_ID | Rpt_Sec_Block_Num | Rpt_Sec_Street_Pfx | Rpt_Sec_Street_Name | Rpt_Sec_Street_Sfx | Rpt_Ref_Mark_Offset_Amt | Rpt_Ref_Mark_Dist_Uom | Rpt_Ref_Mark_Dir | Rpt_Ref_Mark_Nbr | Rpt_CrossingNumber | Wthr_Cond_ID | Light_Cond_ID | Entr_Road_ID | Road_Type_ID | Road_Algn_ID | Surf_Cond_ID | Traffic_Cntl_ID | Investigat_Agency_ID | Bridge_Detail_ID | Harm_Evnt_ID | Intrsct_Relat_ID | FHE_Collsn_ID | Obj_Struck_ID | Othr_Factr_ID | Road_Part_Adj_ID | Road_Cls_ID | Road_Relat_ID | Phys_Featr_1_ID | Phys_Featr_2_ID | Cnty_ID | City_ID | Latitude | Longitude | Hwy_Sys | Hwy_Nbr | Hwy_Sfx | Dfo | Street_Name | Street_Nbr | Control | Section | Milepoint | Ref_Mark_Nbr | Ref_Mark_Displ | Hwy_Sys_2 | Hwy_Nbr_2 | Hwy_Sfx_2 | Street_Name_2 | Street_Nbr_2 | Control_2 | Section_2 | Milepoint_2 | Txdot_Rptable_Fl | Onsys_Fl | Rural_Fl | Crash_Sev_ID | Pop_Group_ID | Located_Fl | Day_of_Week | Hwy_Dsgn_Lane_ID | Hwy_Dsgn_Hrt_ID | Hp_Shldr_Left | Hp_Shldr_Right | Hp_Median_Width | Base_Type_ID | Nbr_Of_Lane | Row_Width_Usual | Roadbed_Width | Surf_Width | Surf_Type_ID | Curb_Type_Left_ID | Curb_Type_Right_ID | Shldr_Type_Left_ID | Shldr_Width_Left | Shldr_Use_Left_ID | Shldr_Type_Right_ID | Shldr_Width_Right | Shldr_Use_Right_ID | Median_Type_ID | Median_Width | Rural_Urban_Type_ID | Func_Sys_ID | Adt_Curnt_Amt | Adt_Curnt_Year | Adt_Adj_Curnt_Amt | Pct_Single_Trk_Adt | Pct_Combo_Trk_Adt | Trk_Aadt_Pct | Curve_Type_ID | Curve_Lngth | Cd_Degr | Delta_Left_Right_ID | Dd_Degr | Feature_Crossed | Structure_Number | I_R_Min_Vert_Clear | Approach_Width | Bridge_Median_ID | Bridge_Loading_Type_ID | Bridge_Loading_In_1000_Lbs | Bridge_Srvc_Type_On_ID | Bridge_Srvc_Type_Under_ID | Culvert_Type_ID | Roadway_Width | Deck_Width | Bridge_Dir_Of_Traffic_ID | Bridge_Rte_Struct_Func_ID | Bridge_IR_Struct_Func_ID | CrossingNumber | RRCo | Poscrossing_ID | WDCode_ID | Standstop | Yield | Incap_Injry_Cnt | Nonincap_Injry_Cnt | Poss_Injry_Cnt | Non_Injry_Cnt | Unkn_Injry_Cnt | Tot_Injry_Cnt | Death_Cnt | Year
| N | N | N | N | N | N | N | [5 empty] | Y | Y |  |  | 15 |  |  | 1 |  |  |  | RD | N | N | 45 | N | N | N | 15 | [12 empty] | 11 | 3 | 0 |  | 1 | 1 | 1 |  | 8 | 2 | 4 | 30 | 64 | 54 | 1 | 4 | 1 | 21 | 21 | 101 | 1666 | [21 empty] | Y | N | Y | 1 | 0 | Y | Sat | [55 empty] | 1 | 0 | 0 | 3 | 0 | 1 | 0 | 2013
| N | N | N | N | N | N | N | [5 empty] | Y | Y |  |  | 19 |  |  | 1 |  |  |  | RD | N | N | 45 | N | N | N | 19 | [12 empty] | 11 | 1 | 0 |  | 1 | 1 | 1 |  | 8 | 2 | 4 | 34 | 64 | 54 | 1 | 4 | 1 | 21 | 21 | 101 | 1666 | [21 empty] | Y | N | Y | 5 | 0 | Y | Mon | [55 empty] | 0 | 0 | 0 | 2 | 0 | 0 | 0 | 2011
| N | N | N | N | N | N | N | [5 empty] | Y | Y |  |  | 19 |  |  | 1 |  |  |  | RD | N | N | 45 | N | N | Y | 19 |  |  | 1 | 8400 | [8 empty] | 11 | 1 | 2 |  | 1 | 1 | 11 |  | 8 | 2 | 2 | 30 | 64 | 54 | 1 | 4 | 1 | 21 | 21 | 101 | 1666 | [21 empty] | Y | N | Y | 2 | 0 | N | Sat | [55 empty] | 0 | 3 | 0 | 0 | 0 | 3 | 0 | 2012
| N | N | N | N | N | N | N | [5 empty] | Y | Y |  |  | 19 |  |  | 1 |  |  |  | RD | N | N | 45 | N | N | Y | 19 |  |  | 1 | 8400 | [8 empty] | 12 | 1 | 2 |  | 1 | 2 | 11 |  | 8 | 2 | 2 | 22 | 64 | 47 | 1 | 4 | 1 | 21 | 21 | 101 | 1666 | [21 empty] | Y | N | Y | 5 | 0 | N | Mon | [55 empty] | 0 | 0 | 0 | 5 | 0 | 0 | 0 | 2013

## Calculations
Assumptions |  | Interim Calculations | [6 empty] | Year | Demand Growth | Facility V/C Ratio | Benefit Cap | Potential Value of Crash Savings (2015 $) | Use in Analysis? | Value of Delay Savings (2015 $, '000s)
Base Year | 2015 | 2018-2025 Demand Growth | 2.227% | [5 empty] | 2018 | n/a | 0.80153 | 1 | 1748477.7553 | 1 | 1748.4778
Years to include in BCA Analysis | 20 | 2025-2040 Demand Growth | 1.037% | [5 empty] | 2019 | 2.227% | 0.81937 | 1 | 1787408.9925 | 1 | 1787.409
|  | 2018-2040 Demand Growth | 1.414% | [5 empty] | 2020 | 2.227% | 0.83762 | 1 | 1827207.0643 | 1 | 1827.2071
|  | 2018 V/C Ratio | 0.80153 | [5 empty] | 2021 | 2.227% | 0.85627 | 1 | 1867891.2717 | 1 | 1867.8913
|  | 2025 V/C Ratio | 0.93511 | [5 empty] | 2022 | 2.227% | 0.87533 | 1 | 1909481.345 | 1 | 1909.4813
|  | 2040 V/C Ratio | 1.0916 | [5 empty] | 2023 | 2.227% | 0.89482 | 1 | 1951997.4541 | 1 | 1951.9975
|  | 2018-2025 V/C Growth | 2.227% | [5 empty] | 2024 | 2.227% | 0.91475 | 1 | 1995460.218 | 1 | 1995.4602
|  | 2025-2040 V/C Growth | 1.037% | [5 empty] | 2025 | 2.227% | 0.93511 | 1 | 2039890.7146 | 1 | 2039.8907
|  | 2018-2040 V/C Growth | 1.414% | [5 empty] | 2026 | 1.037% | 0.94481 | 1 | 2061042.2645 | 1 | 2061.0423
[9 empty] | 2027 | 1.037% | 0.95461 | 1 | 2082413.134 | 1 | 2082.4131
[9 empty] | 2028 | 1.037% | 0.96451 | 1 | 2104005.5973 | 1 | 2104.0056
Crash Data on Abbreviated Injury Scale (AIS) |  | Death_Cnt | Incap_Injry_Cnt | Nonincap_Injry_Cnt | Poss_Injry_Cnt | Non_Injry_Cnt | Unkn_Injry_Cnt | Sum | 2029 | 1.037% | 0.97451 | 1 | 2125821.952 | 1 | 2125.822
|  | 0.33333 | 0.66667 | 2 | 9.6667 | 85 | 4.6667 |  | 2030 | 1.037% | 0.98461 | 1 | 2147864.5197 | 1 | 2147.8645
AIS 0 | No Injuries | 0 | 0.0076187 | 0.055508 | 0.7533 | 26.1524 | 0.67771 | 27.6466 | 2031 | 1.037% | 0.99482 | 1 | 2170135.6459 | 1 | 2170.1356
AIS 1 | Minor | 0 | 0.12291 | 0.51101 | 2.216 | 2.051 | 0.64765 | 5.5486 | 2032 | 1.037% | 1.0051 | 0 | 2170135.6459 | 1 | 2170.1356
AIS 2 | Moderate | 0 | 0.046346 | 0.072472 | 0.20542 | 0.05596 | 0.13766 | 0.51786 | 2033 | 1.037% | 1.0156 | 0 | 2170135.6459 | 1 | 2170.1356
AIS 3 | Serious | 0 | 0.032002 | 0.02122 | 0.034424 | 0.002261 | 0.074744 | 0.16465 | 2034 | 1.037% | 1.0261 | 0 | 2170135.6459 | 1 | 2170.1356
AIS 4 | Severe | 0 | 0.0088356 | 0.004123 | 0.0045641 | 0 | 0.0095738 | 0.027097 | 2035 | 1.037% | 1.0367 | 0 | 2170135.6459 | 1 | 2170.1356
AIS 5 | Critical | 0 | 0.0039523 | 0.00067165 | 0.00041784 | 0.00084788 | 0.0043292 | 0.010219 | 2036 | 1.037% | 1.0475 | 0 | 2170135.6459 | 1 | 2170.1356
AIS 6 | Unsurvivable | 0.11083 | 0 | 0 | 0 | 0 | 0 | 0.11083 | 2037 | 1.037% | 1.0583 | 0 | 2170135.6459 | 1 | 2170.1356
[9 empty] | 2038 | 1.037% | 1.0693 | 0 | 2170135.6459 | 0 | 0
[9 empty] | 2039 | 1.037% | 1.0804 | 0 | 2170135.6459 | 0 | 0
[9 empty] | 2040 | 1.037% | 1.0916 | 0 | 2170135.6459 | 0 | 0
[9 empty] | 2041 | 1.037% | 1.1029 | 0 | 2170135.6459 | 0 | 0
[9 empty] | 2042 | 1.037% | 1.1144 | 0 | 2170135.6459 | 0 | 0
[9 empty] | 2043 | 1.037% | 1.1259 | 0 | 2170135.6459 | 0 | 0
[9 empty] | 2044 | 1.037% | 1.1376 | 0 | 2170135.6459 | 0 | 0
[9 empty] | 2045 | 1.037% | 1.1494 | 0 | 2170135.6459 | 0 | 0
[9 empty] | 2046 | 1.037% | 1.1613 | 0 | 2170135.6459 | 0 | 0
[9 empty] | 2047 | 1.037% | 1.1733 | 0 | 2170135.6459 | 0 | 0
[9 empty] | 2048 | 1.037% | 1.1855 | 0 | 2170135.6459 | 0 | 0
[9 empty] | 2049 | 1.037% | 1.1978 | 0 | 2170135.6459 | 0 | 0
[9 empty] | 2050 | 1.037% | 1.2102 | 0 | 2170135.6459 | 0 | 0

## Assumed Values
2015-2018 TIP Call For Projects - Benefit-Cost Analysis Assumptions*
Common Values:
Base Year for Analysis | 2015
Real Discount Rate | 3% and 7%
Historic Capital Costs Nominal-to-Real Conversion Rates | See "GDP Deflators" tab
Future Capital Costs Nominal-to-Real Conversion Rate | 2.083%
Safety Analysis Values:
Value of Statistical Life (VSL), 2015 $ | 9587302.7263
Values for non-fatal injuries provided in "Value of Statistical Life" tab.
Delay Analysis Values:
Value of Travel Time (VoTT), 2015 $ | 16.1
Real wage growth rate | 1.2%
Emissions Reduction Values:
Volatile Organic Compounds (VOCs), $ / metric ton (2015 $) | 2083.1541
Nitrogen oxides (NOx), $ / metric ton (2015 $) | 8208.6069
VOC emissions factor, Ped/Bike Projects Only (g/VMT) | 0.3234
NOx emissions factor, Ped/Bike Projects Only (g/VMT) | 0.19106
Applicable Project Life | See Texas Guide to Accepted Mobile Source Emission Reduction Strategies (MOSER), page A.8.9
* To the greatest extent possible, these values are taken from or consistent with the "TIGER Benefit-Cost Analysis (BCA) Resource Guide" published by US DOT for the FY 2014 Transporatation Investment Generating Economic Recovery (TIGER) application. The full resource guide is available online at: http://www.dot.gov/sites/dot.gov/files/docs/TIGER%20BCA%20Resource%20Guide%202014.pdf.

## Value of Travel Time
Person Trips by Purpose, H-GAC Regional Travel Demand Model (2040 RTP - 2010 Census Data & Household Survey)
Home | Work | 2792941 | 13.02% | Non-Work | 74.41%
Home | Non-Work | 10901839 | 50.82% | Work | 21.93%
Non-Home | Work | 1856330 | 8.653% | Truck | 3.653%
Non-Home | Non-Work | 4856431 | 22.64% |  | 100%
Cargo | Truck | 101057 | 0.471%
Service | Truck | 682557 | 3.182%
Taxi | Work | 56389 | 0.2628%
External Auto | Non-Work | 206340 | 0.9618%
|  | 21453884 | 100%
Value of Travel Time, TIGER BCA Resource Guide (2014)
| 2013 $ per person-hour) | 2015 $ per person-hour)
Personal | 12.42 | 12.7199
Business | 25.23 | 25.8392
Truck | 25.75 | 26.3717
Weighted Average: | 15.72 | 16.1

## Value of Statistical Life
Value of Injuries, TIGER BCA Resource Guide (2014)
AIS Level | Severity | Fraction of VSL | Unit value ($2013) | Unit value ($2015)
AIS 0 | No Injuries | 0 | 0 | 0
AIS 1 | Minor | 0.003 | 27600 | 28761.9082
AIS 2 | Moderate | 0.047 | 432400 | 450603.2281
AIS 3 | Serious | 0.105 | 966000 | 1006666.7863
AIS 4 | Severe | 0.266 | 2447200 | 2550222.5252
AIS 5 | Critical | 0.593 | 5455600 | 5685270.5167
AIS 6 | Unsurvivable | 1 | 9200000 | 9587302.7263
CRIS Data Conversion to AIS, TIGER BCA Resource Guide (2014)
AIS Level | Severity | Death_Cnt | Incap_Injry_Cnt | Nonincap_Injry_Cnt | Poss_Injry_Cnt | Non_Injry_Cnt | Unkn_Injry_Cnt
AIS 0 | No Injuries | 0% | 3.437% | 8.347% | 23.44% | 92.53% | 43.68%
AIS 1 | Minor | 0% | 55.45% | 76.84% | 68.95% | 7.257% | 41.74%
AIS 2 | Moderate | 0% | 20.91% | 10.9% | 6.391% | 0.198% | 8.872%
AIS 3 | Serious | 0% | 14.44% | 3.191% | 1.071% | 0.008% | 4.817%
AIS 4 | Severe | 0% | 3.986% | 0.62% | 0.142% | 0% | 0.617%
AIS 5 | Critical | 0% | 1.783% | 0.101% | 0.013% | 0.003% | 0.279%
AIS 6 | Unsurvivable | 100% | 0% | 0% | 0% | 0% | 0%
Sum(Prob) |  | 100% | 100% | 100% | 100% | 100% | 100%

## Value of Emissions
Value of Emissions, TIGER BCA Resource Guide
Emission Type | $ / metric ton ($2013) | $ / metric ton ($2015)
Volatile Organic Compounds (VOCs) | 1999 | 2083.1541
Nitrogen oxides (NOx) | 7877 | 8208.6069

## GDP Deflators
GDP Deflators
| 2000 | 2001 | 2002 | 2003 | 2004 | 2005 | 2006 | 2007 | 2008 | 2009 | 2010 | 2011 | 2012 | 2013 | 10 Yr Avg
Gross domestic product | 81.891 | 83.766 | 85.054 | 86.754 | 89.132 | 91.991 | 94.818 | 97.335 | 99.236 | 100 | 101.211 | 103.199 | 105.002 | 106.588
Deflator to Next Year | 1.0229 | 1.0154 | 1.02 | 1.0274 | 1.0321 | 1.0307 | 1.0265 | 1.0195 | 1.0077 | 1.0121 | 1.0196 | 1.0175 | 1.0151 |  | 1.0208
Deflator to 2012 | 1.2822 | 1.2535 | 1.2345 | 1.2103 | 1.1781 | 1.1414 | 1.1074 | 1.0788 | 1.0581 | 1.05 | 1.0375 | 1.0175 | 1 | 0.98512
Bureau of Economic Analysis, See Table 1.1.9. Implicit Price Deflators for Gross Domestic Product
http://www.bea.gov/iTable/iTable.cfm?ReqID=9&step=1

## CRASH SUM
Preventable Crash History | 2011 | 2012 | 2013
Death_Cnt | 0 | 0 | 0
Incap_Injry_Cnt | 0 | 0 | 1
Nonincap_Injry_Cnt | 0 | 3 | 0
Poss_Injry_Cnt | 0 | 0 | 0
Non_Injry_Cnt | 2 | 0 | 8
Unkn_Injry_Cnt | 0 | 0 | 0
Blank for reset… | Year 1 | Year 2 | Year 3
| 0 | 0 | 0
| 0 | 0 | 0
| 0 | 0 | 0
| 0 | 0 | 0
| 0 | 0 | 0
| 0 | 0 | 0