## Instructions
Instructions:
1. On the "Inputs & Outputs" tab, fill in all "blue" shaded sections ("Project Information" and "Daily Travel Demand"). While optional, please provide 2025 volume/capacity if available.
2. Results will be populated in "red" shaded section ("Benefit Results")
Note: Annual VHT Savings can be entered directly into the "purple" shaded cells on the "Calculations" tab. In this case, please provide sufficient documentation of how the delay savings have been estimated, including baseline data and interim calculation documents (spreadsheets, etc.).

## ITS Delay Worksheet (hidden)
Project Information |  | Daily System/Facility Data | With Project | Year |  | Annual VHT Savings | Value of Delay Savings (2013 $, '000s)
Name: |  | Year Open to Traffic? | 2015 | 2015 | 1 | 0 | 0
ID Number: |  | Project Life (see MOSER page A.8.9) | 10 | 2016 | 1 | 0 | 0
New HOV? | 1 | AND |  | 2017 | 1 | 0 | 0
Total Cost (2015 $, '000s) |  | Annual PHT Reduction (IDAS) |  | 2018 | 1 | 0 | 0
Federal Funding Req. (2015 $, '000s) |  | IDAS Vehicle Occupancy | 1.15 | 2019 | 1 | 0 | 0
|  |  |  | 2020 | 1 | 0 | 0
BCA Results |  |  |  | 2021 | 1 | 0 | 0
Discounted Delay Benefits (2015 $, '000s) | #VALUE! |  |  | 2022 | 1 | 0 | 0
Delay B/C Ratio | #VALUE! |  |  | 2023 | 1 | 0 | 0
|  |  |  | 2024 | 1 | 0 | 0
|  |  |  | 2025 | 1 | 0 | 0
Assumptions |  |  |  | 2026 | 1 | 0 | 0
Base Year | 2015 | Interim Calculations | With Project | 2027 | 1 | 0 | 0
Discount Rate | 3% and 7% | Annual VHT Reduction (Vehicles) | 0 | 2028 | 1 | 0 | 0
Vehicle Occupancy | 1.1 |  |  | 2029 | 1 | 0 | 0
Value of Travel Time (VoTT) | 16.1 |  |  | 2030 | 1 | 0 | 0
Annual Days of Travel | 260 |  |  | 2031 | 1 | 0 | 0
|  |  |  | 2032 | 1 | 0 | 0
|  |  |  | 2033 | 1 | 0 | 0
|  |  |  | 2034 | 1 | 0 | 0
|  |  |  | 2035 | 1 | 0 | 0
|  |  |  | 2036 | 1 | 0 | 0
|  |  |  | 2037 | 1 | 0 | 0
|  |  |  | 2038 | 1 | 0 | 0
|  |  |  | 2039 | 1 | 0 | 0
|  |  |  | 2040 | 1 | 0 | 0
Control Values
NO
YES
Instructions:
1. Fill in all "blue" shaded sections ("Project Information" and "Daily System/Facility Data"). Project costs should be expressed in thousands of 2012 dollars.
2. Results will be populated in "red" shaded section ("BCA Results")
Note: Annual VHT Savings can be entered directly into the "purple" shaded cells to the right. In this case, please provide sufficient documentation of how the delay savings have been estimated, including baseline data and interim calculation documents (spreadsheets, etc.).

## Emissions Reduction Worksheet (hidden)
Project Information |  | Emissions Reduction Estimates | With Project | Year | VOC Reduced (tonnes/year) | Value of VOC Savings (2013 $, '000s) | NOx Reduced (tonnes/yr) | Value of NOx Savings (2013 $, '000s)
Name: |  | Year Open to Traffic? | 2015 | 2015 | 0 | 0 | 0 | 0
ID Number: |  | Project Life (see MOSER page A.8.9) | 10 | 2016 | 0 | 0 | 0 | 0
Bike/Ped or LCI? | 2 | AND |  | 2017 | 0 | 0 | 0 | 0
Total Cost (2015 $, '000s) |  | VMT Reduced (Daily) |  | 2018 | 0 | 0 | 0 | 0
Federal Funding Req. (2015 $, '000s) |  | OR |  | 2019 | 0 | 0 | 0 | 0
|  | VOC Emissions Reduced (metric tons/yr) |  | 2020 | 0 | 0 | 0 | 0
BCA Results |  | NOx Emissions Reduced (metric tons/yr) |  | 2021 | 0 | 0 | 0 | 0
Discounted Emissions Benefits (2015 $, '000s) | 0 |  |  | 2022 | 0 | 0 | 0 | 0
Delay B/C Ratio | #DIV/0! |  |  | 2023 | 0 | 0 | 0 | 0
Annualized Cost Effectiveness (2015 $, '000s/tonne) | #DIV/0! |  |  | 2024 | 0 | 0 | 0 | 0
|  |  |  | 2025 | 0 | 0 | 0 | 0
Assumptions |  |  |  | 2026 | 0 | 0 | 0 | 0
Base Year | 2015 | Interim Calculations | With Project | 2027 | 0 | 0 | 0 | 0
Discount Rate | 7% | VOC Emissions Reduced (metric tons/yr) | 0 | 2028 | 0 | 0 | 0 | 0
VOC Emissions Factor (g/mi) | 0.3234 | NOx Emissions Reduced (metric tons/yr) | 0 | 2029 | 0 | 0 | 0 | 0
Nox Emissions Factor (g/mi) | 0.19106 |  |  | 2030 | 0 | 0 | 0 | 0
Volatile Organic Compounds (VOCs), $ / metric ton (2015 $) | 2083.1541 |  |  | 2031 | 0 | 0 | 0 | 0
Nitrogen oxides (NOx), $ / metric ton (2015 $) | 8208.6069 |  |  | 2032 | 0 | 0 | 0 | 0
Annual Days of Travel | 260 |  |  | 2033 | 0 | 0 | 0 | 0
|  |  |  | 2034 | 0 | 0 | 0 | 0
|  |  |  | 2035 | 0 | 0 | 0 | 0
|  |  |  | 2036 | 0 | 0 | 0 | 0
|  |  |  | 2037 | 0 | 0 | 0 | 0
|  |  |  | 2038 | 0 | 0 | 0 | 0
|  |  |  | 2039 | 0 | 0 | 0 | 0
|  |  |  | 2040 | 0 | 0 | 0 | 0
Control Values
NO
YES
Instructions:
1. Fill in all "blue" shaded sections ("Project Information" and "Emissions Reduction Estimates"). Project costs should be expressed in thousands of 2012 dollars.
2. Results will be populated in "red" shaded section ("BCA Results")
Note: This sheet will take either an estimate of daily VMT reduced or annual metric tons of pollutant reduced. For projects where emissions reduction vary by year, formulas in the "purple" cells to the right may be overwritten. Emissions factors for bike/ped and LCI projects are provided, please contact H-GAC for assistance in identifing the appropriate emissions factors for other project types.

## Inputs & Outputs
INPUTS
Project Information |  | Daily Travel Demand | With Project | Without Project
Name: | Intersection Capacity Improvements at Various Locations in Harris County | 2018 VHT
Application ID Number: | 300543 | 2018 Volume
Sponsor ID Number (CSJ, etc.): |  | 2018 Capacity
Year Open to Traffic? (Must be >=2018) | 2018 | 2025 Volume
2025 Capacity
2040 Volume
2040 Capacity
OUTPUTS
Benefit Results
Discounted Delay Benefits @ 7% (2015 $, '000s) | #REF!
Discounted Delay Benefits @ 3% (2015 $, '000s) | #REF!

## Volume Projections
Growth Factors
[5 empty] | South Leg |  |  |  |  | North Leg |  |  |  |  | West Leg |  |  |  |  | East Leg |  |  |  | Total
[5 empty] | 2015 | 2018 | 2025 | 2040 |  | 2015 | 2018 | 2025 | 2040 |  | 2015 | 2018 | 2025 | 2040 |  | 2015 | 2018 | 2025 | 2040 | 2015 | 2018 | 2025 | 2040
|  |  |  | HGAC | 9800 | 12200 | 16500 | 20300 |  | 50900 | 56200 | 63500 | 66800 |  | 41200 | 44200 | 46400 | 49000 |  | 23100 | 23800 | 25400 | 27500 | 125000 | 136400 | 151800 | 163600
|  |  |  | Growth |  | 2400 | 4300 | 3800 |  |  | 5300 | 7300 | 3300 |  |  | 3000 | 2200 | 2600 |  |  | 700 | 1600 | 2100
|  |  |  | %Growth |  | 1.2449 | 1.3525 | 1.2303 |  |  | 1.1041 | 1.1299 | 1.052 |  |  | 1.0728 | 1.0498 | 1.056 |  |  | 1.0303 | 1.0672 | 1.0827
|  |  |  | Avg Annual |  | 0.081633 | 0.050351 | 0.015354 |  |  | 0.034709 | 0.018556 | 0.0034646 |  |  | 0.024272 | 0.0071105 | 0.0037356 |  |  | 0.010101 | 0.0096038 | 0.0055118
|  |  |  | Intersection Avg |  | 0.037679 | 0.021405 | 0.0070164
Total Volume
[5 empty] | 2015 | 2018 | 2025 | 2040
[6 empty] | 68400 | 80000 | 87100
[6 empty] | EBL | EBT | EBR | TOTAL | NBL | NBT | NBR | TOTAL | SBL | SBT | SBR | TOTAL | WBL | WBT | WBR | TOTAL
|  |  |  | AM 2013 | EBFR | 305 | 1032 | 35 | 1372 | X | 138 | 81 | 219 | 200 | 762 | X | 962 | X | X | X | X
[5 empty] | WBFR | X | X | X | X | 60 | 381 | X | 441 | X | 646 | 499 | 1145 | 316 | 1104 | 67 | 1487
31700 | 36800 |  |  | PM 2013 | EBFR | 802 | 1068 | 19 | 1889 | X | 465 | 183 | 648 | 160 | 273 | X | 433 | X | X | X | X
[5 empty] | WBFR | X | X | X | X | 64 | 1230 | X | 1294 | X | 357 | 454 | 811 | 71 | 1269 | 223 | 1563
|  | F/P @ 3.8% | 1.077 | AM 2015 | EBFR | 328.485 | 1111.464 | 37.695 | 1477.644 | X | 148.626 | 87.237 | 235.863 | 215.4 | 820.674 | X | 1036.074 | X | X | X | X
|  | N=2 |  |  | WBFR | X | X | X | X | 64.62 | 410.337 | X | 474.957 | X | 695.742 | 537.423 | 1233.165 | 340.332 | 1189.008 | 72.159 | 1601.499
|  |  |  | PM 2015 | EBFR | 863.754 | 1150.236 | 20.463 | 2034.453 | X | 500.805 | 197.091 | 697.896 | 172.32 | 294.021 | X | 466.341 | X | X | X | X
[5 empty] | WBFR | X | X | X | X | 68.928 | 1324.71 | X | 1393.638 | X | 384.489 | 488.958 | 873.447 | 76.467 | 1366.713 | 240.171 | 1683.351
|  | F/P @ 3.8% | 1.1185 | AM 2018 | EBFR | 367.4105 | 1243.1725 | 42.1619 | 1652.7448 | X | 166.2382 | 97.5746 | 263.8128 | 240.9249 | 917.9239 | X | 1158.8488 | X | X | X | X
|  | N=3 |  |  | WBFR | X | X | X | X | 72.2775 | 458.9619 | X | 531.2394 | X | 778.1874 | 601.1076 | 1379.2951 | 380.6613 | 1329.9054 | 80.7098 | 1791.2766
|  |  |  | PM 2018 | EBFR | 966.1088 | 1286.539 | 22.8879 | 2275.5357 | X | 560.1504 | 220.4463 | 780.5967 | 192.7399 | 328.8625 | X | 521.6024 | X | X | X | X
[5 empty] | WBFR | X | X | X | X | 77.096 | 1481.6881 | X | 1558.7841 | X | 430.0509 | 546.8995 | 976.9505 | 85.5283 | 1528.6685 | 268.6313 | 1882.8281
|  | F/P @ .0214 | 1.1601 | AM 2025 | EBFR | 410.9486 | 1390.4884 | 47.158 | 1848.5951 | X | 185.9374 | 109.1372 | 295.0746 | 269.4745 | 1026.6978 | X | 1296.1723 | X | X | X | X
|  | N=7 |  |  | WBFR | X | X | X | X | 80.8424 | 513.3489 | X | 594.1913 | X | 870.4026 | 672.3389 | 1542.7415 | 425.7697 | 1487.4992 | 90.274 | 2003.5429
|  |  |  | PM 2025 | EBFR | 1080.5927 | 1438.9938 | 25.6001 | 2545.1867 | X | 626.5282 | 246.5692 | 873.0974 | 215.5796 | 367.8327 | X | 583.4123 | X | X | X | X
[5 empty] | WBFR | X | X | X | X | 86.2318 | 1657.2682 | X | 1743.5 | X | 481.012 | 611.7071 | 1092.7191 | 95.6634 | 1709.8157 | 300.4641 | 2105.9432
|  | F/P @ .0070 | 1.1104 | AM 2040 | EBFR | 459.646 | 1555.2613 | 52.7463 | 2067.6536 | X | 207.971 | 122.0699 | 330.0409 | 301.4072 | 1148.3615 | X | 1449.7688 | X | X | X | X
|  | N=15 |  |  | WBFR | X | X | X | X | 90.4222 | 574.1808 | X | 664.6029 | X | 973.5453 | 752.011 | 1725.5564 | 476.2234 | 1663.7679 | 100.9714 | 2240.9627
|  |  |  | PM 2040 | EBFR | 1208.643 | 1609.5146 | 28.6337 | 2846.7913 | X | 700.7718 | 275.7876 | 976.5594 | 241.1258 | 411.4209 | X | 652.5467 | X | X | X | X
[5 empty] | WBFR | X | X | X | X | 96.4503 | 1853.6545 | X | 1950.1048 | X | 538.0119 | 684.1944 | 1222.2063 | 106.9996 | 1912.4289 | 336.0691 | 2355.4975

## Calculations
Assumptions |  | Year | Annual VHT Savings | Use in Analysis? | Value of Time (Real, 2015$) | Value of Delay Savings (2015 $, '000s)
Base Year | 2015 | 2018 | 63960 | 1 | 16.6866 | 1408.8015
Vehicle Occupancy | 1.32 | 2019 | 64443 | 1 | 16.8868 | 1436.4735
Value of Travel Time (VoTT), 2015 $ | 16.1 | 2020 | 64926 | 1 | 17.0895 | 1464.6067
Real wage growth rate | 1.2% | 2021 | 65409 | 1 | 17.2945 | 1493.2083
Annual Days of Travel | 260 | 2022 | 65891 | 1 | 17.5021 | 1522.2623
Years to include in BCA Analysis | 20 | 2023 | 66374 | 1 | 17.7121 | 1551.822
|  | 2024 | 66857 | 1 | 17.9246 | 1581.8719
|  | 2025 | 67340 | 1 | 18.1397 | 1612.4195
|  | 2026 | 68207 | 1 | 18.3574 | 1652.7775
|  | 2027 | 69073 | 1 | 18.5777 | 1693.8474
|  | 2028 | 69940 | 1 | 18.8006 | 1735.6897
|  | 2029 | 70807 | 1 | 19.0262 | 1778.2924
|  | 2030 | 71673 | 1 | 19.2546 | 1821.6422
|  | 2031 | 72540 | 1 | 19.4856 | 1865.802
|  | 2032 | 73407 | 1 | 19.7194 | 1910.7594
|  | 2033 | 74273 | 1 | 19.9561 | 1956.5007
|  | 2034 | 75140 | 1 | 20.1955 | 2003.0913
|  | 2035 | 76007 | 1 | 20.4379 | 2050.5183
|  | 2036 | 76873 | 1 | 20.6831 | 2098.7678
|  | 2037 | 77740 | 1 | 20.9313 | 2147.9077
|  | 2038 | 78607 | 1 | 21.1825 | 2197.9247
|  | 2039 | 79473 | 0 | 21.4367 | 0
|  | 2040 | 80340 | 0 | 21.694 | 0
|  | 2041 | 81207 | 0 | 21.9543 | 0
|  | 2042 | 82073 | 0 | 22.2177 | 0
|  | 2043 | 82940 | 0 | 22.4843 | 0
|  | 2044 | 83807 | 0 | 22.7542 | 0
|  | 2045 | 84673 | 0 | 23.0272 | 0
|  | 2046 | 85540 | 0 | 23.3035 | 0
|  | 2047 | 86407 | 0 | 23.5832 | 0
|  | 2048 | 87273 | 0 | 23.8662 | 0
|  | 2049 | 88140 | 0 | 24.1526 | 0
|  | 2050 | 89007 | 0 | 24.4424 | 0
[5 empty] | 20-Year Total Delay Benefit | 36984.9867
[5 empty] | Total Project Cost | 270
[5 empty] | Delay B/C Ratio | 136.9814

## Delay Calculations
|  | Delay (Hours) |  | Delay | Annual Delay
Year |  | Existing | Proposed | Reduction | Reduction
2015 | AM | 104 | 58 | 46
| PM | 144 | 101 | 43
| Total | 248 | 159 | 89 | 23140
2018 | AM | 255 | 100 | 155
| PM | 267 | 176 | 91
| Total | 522 | 276 | 246 | 63960
2025 | AM | 301 | 169 | 132
| PM | 434 | 307 | 127
| Total | 735 | 476 | 259 | 67340
2040 | AM | 478 | 290 | 188
| PM | 752 | 631 | 121
| Total | 1230 | 921 | 309 | 80340

## Assumed Values
2015-2018 TIP Call For Projects - Benefit-Cost Analysis Assumptions*
Common Values:
Base Year for Analysis | 2015
Real Discount Rate | 3% and 7%
Historic Capital Costs Nominal-to-Real Conversion Rates | See "GDP Deflators" tab
Future Capital Costs Nominal-to-Real Conversion Rate | 2.083%
Safety Analysis Values:
Value of Statistical Life (VSL), 2015 $ | 9587302.7263
Values for non-fatal injuries provided in "Value of Statistical Life" tab.
Delay Analysis Values:
Value of Travel Time (VoTT), 2015 $ | 16.1
Real wage growth rate | 1.2%
Emissions Reduction Values:
Volatile Organic Compounds (VOCs), $ / metric ton (2015 $) | 2083.1541
Nitrogen oxides (NOx), $ / metric ton (2015 $) | 8208.6069
VOC emissions factor, Ped/Bike Projects Only (g/VMT) | 0.3234
NOx emissions factor, Ped/Bike Projects Only (g/VMT) | 0.19106
Applicable Project Life | See Texas Guide to Accepted Mobile Source Emission Reduction Strategies (MOSER), page A.8.9
* To the greatest extent possible, these values are taken from or consistent with the "TIGER Benefit-Cost Analysis (BCA) Resource Guide" published by US DOT for the FY 2014 Transporatation Investment Generating Economic Recovery (TIGER) application. The full resource guide is available online at: http://www.dot.gov/sites/dot.gov/files/docs/TIGER%20BCA%20Resource%20Guide%202014.pdf.

## Value of Travel Time
Person Trips by Purpose, H-GAC Regional Travel Demand Model (2040 RTP - 2010 Census Data & Household Survey)
Home | Work | 2792941 | 13.02% | Non-Work | 74.41%
Home | Non-Work | 10901839 | 50.82% | Work | 21.93%
Non-Home | Work | 1856330 | 8.653% | Truck | 3.653%
Non-Home | Non-Work | 4856431 | 22.64% |  | 100%
Cargo | Truck | 101057 | 0.471%
Service | Truck | 682557 | 3.182%
Taxi | Work | 56389 | 0.2628%
External Auto | Non-Work | 206340 | 0.9618%
|  | 21453884 | 100%
Value of Travel Time, TIGER BCA Resource Guide (2014)
| 2013 $ per person-hour) | 2015 $ per person-hour)
Personal | 12.42 | 12.7199
Business | 25.23 | 25.8392
Truck | 25.75 | 26.3717
Weighted Average: | 15.72 | 16.1

## Value of Statistical Life
Value of Injuries, TIGER BCA Resource Guide (2014)
AIS Level | Severity | Fraction of VSL | Unit value ($2013) | Unit value ($2015)
AIS 1 | Minor | 0.003 | 27600 | 28761.9082
AIS 2 | Moderate | 0.047 | 432400 | 450603.2281
AIS 3 | Serious | 0.105 | 966000 | 1006666.7863
AIS 4 | Severe | 0.266 | 2447200 | 2550222.5252
AIS 5 | Critical | 0.593 | 5455600 | 5685270.5167
AIS 6 | Unsurvivable | 1 | 9200000 | 9587302.7263

## Value of Emissions
Value of Emissions, TIGER BCA Resource Guide
Emission Type | $ / metric ton ($2013) | $ / metric ton ($2015)
Volatile Organic Compounds (VOCs) | 1999 | 2083.1541
Nitrogen oxides (NOx) | 7877 | 8208.6069

## GDP Deflators
GDP Deflators
| 2000 | 2001 | 2002 | 2003 | 2004 | 2005 | 2006 | 2007 | 2008 | 2009 | 2010 | 2011 | 2012 | 2013 | 10 Yr Avg
Gross domestic product | 81.891 | 83.766 | 85.054 | 86.754 | 89.132 | 91.991 | 94.818 | 97.335 | 99.236 | 100 | 101.211 | 103.199 | 105.002 | 106.588
Deflator to Next Year | 1.0229 | 1.0154 | 1.02 | 1.0274 | 1.0321 | 1.0307 | 1.0265 | 1.0195 | 1.0077 | 1.0121 | 1.0196 | 1.0175 | 1.0151 |  | 1.0208
Deflator to 2012 | 1.2822 | 1.2535 | 1.2345 | 1.2103 | 1.1781 | 1.1414 | 1.1074 | 1.0788 | 1.0581 | 1.05 | 1.0375 | 1.0175 | 1 | 0.98512
Bureau of Economic Analysis, See Table 1.1.9. Implicit Price Deflators for Gross Domestic Product
http://www.bea.gov/iTable/iTable.cfm?ReqID=9&step=1