## Sheet1
Roadway Name: | SH 6
Descripton: | Installation of Arterial Intelligent Transportation Systems on SH 6 from Ft. Bend Co. line to SH 288 in Brazoria County
TIP Application ID: | 300729
From: | Ft. Bend County Line
To: | SH 288
County: | Brazoria
Roadway Type: | Arterial
Evacuation Route: | Y
Length of Project: | 3.2
# of CCTV: | 6
# of DMS: | 2
# of RVDS:
# of BT Readers: | 4
Miles of Conduit: | 3.2
Miles of 144 Fiber: | 3.2
Redunancy: | Y
RR Agrmt Needed: | N
Existing Conduit: | N
Note: | There is already vehicle detection on the roadway for the signals. This project will allow for those detectors to be integrated into Houston TranStar.
Note on A15: Fink, David:
Note on A18: Fink, David: