## Instructions
PW TPC
Instructions:
On the "Inputs & Outputs" tab, fill in all "blue" shaded sections (Project Information and Daily Travel Demand). Sponsors may request assistance from HGAC to fill in the Daily Travel Demand information.
Project Information:
Project Title (C5): Enter the proposed project name/title in cell C5.
County (C6): Select county name from the drop-down list in cell C6. If the proposed roadway project is in more than one county, then select the county that contains majority of the project area.
Facility Type (C7): Select the facility type of the proposed project from the drop-down list in cell C7.
Street Name (C8): Enter name of the facility on which proposed project/improvement is located. If the facility is called by multiple names, please provide all names. For Active Transportation projects please provide location of the proposed project.
Limits (C9 & C10): Enter name limits (from and to) in cells C9 & C10.
Project Length (C11): Provide project length in miles. For point location-based projects such as intersection improvements, interchange construction/reversable, highway or railroad grade separation projects please use the distance up to next intersection (on either side of the proposed project intersection) or 0.25 miles whichever is lesser in length.
Application Id Number (C12): Please provide online project Id Number.
CSJ Number/MPOID Number (C13): If the proposed project is listed in 2045 RTP or any previous RTPs please provide the MPOID number and CSJ number (if it exists).
Daily Travel Demand:
2021 Traffic Volume (AADT) (C17): Sponsors may enter the 2022 AADT estimated from latest traffic counts available at https://hgac.public.ms2soft.com/tcds/tsearch.asp?loc=hgac, or sponsors may choose to collect the traffic counts and traffic count data in cell C17.
2021 Daily potential walk/Bike commuters (C18): Estimated daily potential walk/bike commuters value will be populated in cell C18 from Ped bike analysis raw data tab.
Raw Crash Data:
Data provided by H-GAC upon sponsor’s request.
For crash reduction calculations template to work sponsors must download the raw crash data from the regional crash data viewer available at https://datalab.h- gac.com/crash/.
Instruction to download the crash data:
Open regional crash data interactive web app on H-GAC website https://datalab.h-gac.com/crash/
Open Crash data viewer
Click on location analysis
Locate your area on the map
Draw point or line at projects location on the map
Set the buffer distance as 0.02 miles (~ 105 feet)
Click on all crashes tab on the data table at the bottom on the webpage
Download data (.csv) and copy and paste data into Raw crash data tab of the crash rates calculator excel file (make sure to paste the data as pasted in the same columns as it appears in the .csv file).
Ped-Bike Commuter Analysis Data:
Data provided by H-GAC upon sponsor’s request.
For crash reduction calculations template to work sponsors must download the raw crash data from the regional crash data viewer available at https://datalab.h- gac.com/crash/.
Instruction to download the crash data:
Open Activity-Connectivity Explorer (ACE) Advance viewer interactive web app on H-GAC website https://datalab.h-gac.com/ace/
Click on location analysis menu
Draw point or line at project location on the map
Set the buffer distance as 0.25 miles
Click on Ped-Bike Commuter Analysis tab on the data table at the bottom on the webpage
Download data (.csv) and copy and paste data in to Raw crash data tab (make sure to paste the data as pasted in the same columns as it appears in the .csv file).
Results will be populated in "green" shaded section ("Outputs")

## ITS Delay Worksheet (hidden)
Project Information |  | Daily System/Facility Data | With Project | Year |  | Annual VHT Savings | Value of Delay Savings (2013 $, '000s)
Name: |  | Year Open to Traffic? | 2015 | 2015 | 1 | 0 | #REF!
ID Number: |  | Project Life (see MOSER page A.8.9) | 10 | 2016 | 1 | 0 | #REF!
New HOV? | 1 | AND |  | 2017 | 1 | 0 | #REF!
Total Cost (2015 $, '000s) |  | Annual PHT Reduction (IDAS) |  | 2018 | 1 | 0 | #REF!
Federal Funding Req. (2015 $, '000s) |  | IDAS Vehicle Occupancy | 1.15 | 2019 | 1 | 0 | #REF!
|  |  |  | 2020 | 1 | 0 | #REF!
BCA Results |  |  |  | 2021 | 1 | 0 | #REF!
Discounted Delay Benefits (2015 $, '000s) | #REF! |  |  | 2022 | 1 | 0 | #REF!
Delay B/C Ratio | #REF! |  |  | 2023 | 1 | 0 | #REF!
|  |  |  | 2024 | 1 | 0 | #REF!
|  |  |  | 2025 | 1 | 0 | #REF!
Assumptions |  |  |  | 2026 | 1 | 0 | #REF!
Base Year | #REF! | Interim Calculations | With Project | 2027 | 1 | 0 | #REF!
Discount Rate | #REF! | Annual VHT Reduction (Vehicles) | 0 | 2028 | 1 | 0 | #REF!
Vehicle Occupancy | 1.1 |  |  | 2029 | 1 | 0 | #REF!
Value of Travel Time (VoTT) | #REF! |  |  | 2030 | 1 | 0 | #REF!
Annual Days of Travel | 260 |  |  | 2031 | 1 | 0 | #REF!
|  |  |  | 2032 | 1 | 0 | #REF!
|  |  |  | 2033 | 1 | 0 | #REF!
|  |  |  | 2034 | 1 | 0 | #REF!
|  |  |  | 2035 | 1 | 0 | #REF!
|  |  |  | 2036 | 1 | 0 | #REF!
|  |  |  | 2037 | 1 | 0 | #REF!
|  |  |  | 2038 | 1 | 0 | #REF!
|  |  |  | 2039 | 1 | 0 | #REF!
|  |  |  | 2040 | 1 | 0 | #REF!
Control Values
NO
YES
Instructions:
1. Fill in all "blue" shaded sections ("Project Information" and "Daily System/Facility Data"). Project costs should be expressed in thousands of 2012 dollars.
2. Results will be populated in "red" shaded section ("BCA Results")
Note: Annual VHT Savings can be entered directly into the "purple" shaded cells to the right. In this case, please provide sufficient documentation of how the delay savings have been estimated, including baseline data and interim calculation documents (spreadsheets, etc.).

## Emissions Reduction Worksheet (hidden)
Project Information |  | Emissions Reduction Estimates | With Project | Year | VOC Reduced (tonnes/year) | Value of VOC Savings (2013 $, '000s) | NOx Reduced (tonnes/yr) | Value of NOx Savings (2013 $, '000s)
Name: |  | Year Open to Traffic? | 2015 | 2015 | #REF! | #REF! | #REF! | #REF!
ID Number: |  | Project Life (see MOSER page A.8.9) | 10 | 2016 | #REF! | #REF! | #REF! | #REF!
Bike/Ped or LCI? | 2 | AND |  | 2017 | #REF! | #REF! | #REF! | #REF!
Total Cost (2015 $, '000s) |  | VMT Reduced (Daily) |  | 2018 | #REF! | #REF! | #REF! | #REF!
Federal Funding Req. (2015 $, '000s) |  | OR |  | 2019 | #REF! | #REF! | #REF! | #REF!
|  | VOC Emissions Reduced (metric tons/yr) |  | 2020 | #REF! | #REF! | #REF! | #REF!
BCA Results |  | NOx Emissions Reduced (metric tons/yr) |  | 2021 | #REF! | #REF! | #REF! | #REF!
Discounted Emissions Benefits (2015 $, '000s) | #REF! |  |  | 2022 | #REF! | #REF! | #REF! | #REF!
Delay B/C Ratio | #REF! |  |  | 2023 | #REF! | #REF! | #REF! | #REF!
Annualized Cost Effectiveness (2015 $, '000s/tonne) | #REF! |  |  | 2024 | #REF! | #REF! | #REF! | #REF!
|  |  |  | 2025 | 0 | #REF! | 0 | #REF!
Assumptions |  |  |  | 2026 | 0 | #REF! | 0 | #REF!
Base Year | 2015 | Interim Calculations | With Project | 2027 | 0 | #REF! | 0 | #REF!
Discount Rate | 7% | VOC Emissions Reduced (metric tons/yr) | #REF! | 2028 | 0 | #REF! | 0 | #REF!
VOC Emissions Factor (g/mi) | #REF! | NOx Emissions Reduced (metric tons/yr) | #REF! | 2029 | 0 | #REF! | 0 | #REF!
Nox Emissions Factor (g/mi) | #REF! |  |  | 2030 | 0 | #REF! | 0 | #REF!
Volatile Organic Compounds (VOCs), $ / metric ton (2015 $) | #REF! |  |  | 2031 | 0 | #REF! | 0 | #REF!
Nitrogen oxides (NOx), $ / metric ton (2015 $) | #REF! |  |  | 2032 | 0 | #REF! | 0 | #REF!
Annual Days of Travel | 260 |  |  | 2033 | 0 | #REF! | 0 | #REF!
|  |  |  | 2034 | 0 | #REF! | 0 | #REF!
|  |  |  | 2035 | 0 | #REF! | 0 | #REF!
|  |  |  | 2036 | 0 | #REF! | 0 | #REF!
|  |  |  | 2037 | 0 | #REF! | 0 | #REF!
|  |  |  | 2038 | 0 | #REF! | 0 | #REF!
|  |  |  | 2039 | 0 | #REF! | 0 | #REF!
|  |  |  | 2040 | 0 | #REF! | 0 | #REF!
Control Values
NO
YES
Instructions:
1. Fill in all "blue" shaded sections ("Project Information" and "Emissions Reduction Estimates"). Project costs should be expressed in thousands of 2012 dollars.
2. Results will be populated in "red" shaded section ("BCA Results")
Note: This sheet will take either an estimate of daily VMT reduced or annual metric tons of pollutant reduced. For projects where emissions reduction vary by year, formulas in the "purple" cells to the right may be overwritten. Emissions factors for bike/ped and LCI projects are provided, please contact H-GAC for assistance in identifing the appropriate emissions factors for other project types.

## Inputs & Outputs
INPUTS
Project Information |  |  | Data entered by the sponsors
Project Title: | SH 99 Frontage Rd |  | Calculated based on data entered by sponsor
County | Fort Bend |  | Benefits calculated by the template
Facility Type | Non-Freeway
Street Name: | SH 99 Frontage Rd | *Preventable Crashes are those with defined characteristics that may be affected by the proposed improvement.
Limits (From) | S Fry Rd
Limits (To) | Westheimer Pkwy
Length (in Miles) | 1.3
Application ID Number (Auto generated in Project Id online Statements of Project Interest): | 784
MPOID Number (RTP ID)/CSJ Number (TxDOT ID#): | -
Daily Travel Demand
2023 Traffic Volume | 80196
2023 Potential Daily Walk/Bile Commuters
OUTPUTS
Crash Rates (All Crashes)
Per 100 million VMT
Total Fatality Crash Rate | 0
Total Serious Injury Crash Rate | 1.0512

## Preventable Crash data
| HGAC regional crash data provided by HGAC upon request |  | Data calculated
NON-INTERSECTION RELATED CRASHES |  |  |  | INTERSECTION RELATED CRASHES |  |  |  | All CRASHES
2018 -2022 Crash Data | Non-Intersection Related Crashes (5 Years) | Average Annual Crashes | Crash Rate per 100 million VMT | 2018 -2022 Crash Data | Intersection Crashes (5 Years) | Average Annual Crashes | Crash Rate per 100 million VMT | 2017 -2021 Crash Data | All Crashes (5 Years) | Average Annual Crashes | Crash Rate per 100 million VMT | Non-Intersection crashes | Intersection crashes
Motorist Fatalities | 0 | 0 | 0 | Motorist Fatalities | 0 | 0 | 0 | Motorist Fatalities | 0 | 0 | 0 | NON INTERSECTION | INTERSECTION
Motorist Serious Injuries | 2 | 0.4 | 1.0512 | Motorist Serious Injuries | 0 | 0 | 0 | Motorist Serious Injuries | 2 | 0.4 | 1.0512 | DRIVEWAY ACCESS | INTERSECTION RELATED
Motorist Non-Serious Injuries | 14 | 2.8 | 7.3582 | Motorist Non-Serious Injuries | 3 | 0.6 | 1.5767 | Motorist Non-Serious Injuries | 17 | 3.4 | 8.9349
Motorist Possible Injuries | 34 | 6.8 | 17.8698 | Motorist Possible Injuries | 10 | 2 | 5.2558 | Motorist Possible Injuries | 44 | 8.8 | 23.1256
Pedestrian Fatalities | 0 | 0 | 0 | Pedestrian Fatalities | 0 | 0 | 0 | Pedestrian Fatalities | 0 | 0 | 0
Pedestrian Serious Injuries | 0 | 0 | 0 | Pedestrian Serious Injuries | 0 | 0 | 0 | Pedestrian Serious Injuries | 0 | 0 | 0
Pedestrian Non-Serious Injuries | 0 | 0 | 0 | Pedestrian Non-Serious Injuries | 0 | 0 | 0 | Pedestrian Non-Serious Injuries | 0 | 0 | 0
Pedestrian Possible Injuries | 0 | 0 | 0 | Pedestrian Possible Injuries | 0 | 0 | 0 | Pedestrian Possible Injuries | 0 | 0 | 0
Cyclist Fatalities | 0 | 0 | 0 | Cyclist Fatalities | 0 | 0 | 0 | Cyclist Fatalities | 0 | 0 | 0
Cyclist Serious Injuries | 0 | 0 | 0 | Cyclist Serious Injuries | 0 | 0 | 0 | Cyclist Serious Injuries | 0 | 0 | 0
Cyclist Non-Serious Injuries | 0 | 0 | 0 | Cyclist Non-Serious Injuries | 0 | 0 | 0 | Cyclist Non-Serious Injuries | 0 | 0 | 0
Cyclist possible Injuries | 0 | 0 | 0 | Cyclist possible Injuries | 1 | 0.2 | 0.52558 | Cyclist possible Injuries | 1 | 0.2 | 0.52558
Total Fatalities | 0 | 0 | 0 | Total Fatalities | 0 | 0 | 0 | Total Fatalities | 0 | 0 | 0
Total Serious Injuries | 2 | 0.4 | 1.0512 | Total Serious Injuries | 0 | 0 | 0 | Total Serious Injuries | 2 | 0.4 | 1.0512
Total Non-Serious Injuries | 14 | 2.8 | 7.3582 | Total Non-Serious Injuries | 3 | 0.6 | 1.5767 | Total Non-Serious Injuries | 17 | 3.4 | 8.9349
Total Possible Injuries | 34 | 6.8 | 17.8698 | Total Possible Injuries | 11 | 2.2 | 5.7814 | Total Possible Injuries | 45 | 9 | 23.6512
Crash Rates (All Crashes)
Per 100 million VMT
Total Fatality Crash Rate | 0
Total Serious Injury Crash Rate | 1.0512

## Raw Crash data
OBJECTID | Crash_ID | HBM ID | CRASH DATE | HOUR | DAY OF WEEK | ROAD SYSTEM | STREET NAME | Direction | LATITUDE | LONGITUDE | WEATHER | LIGHTING | TRAFFIC CONTROL | FIRST HARMFUL EVENT | CRASH SEVERITY | INTERSECTION RELATED | CRASH CONTRIBUTING FACTOR | FATALITY | SERIOUS INJURY | NON-SERIOUS INJURY | POSSIBLE INJURY | TOTAL INJURY | NO INJURY | DIRECTION | MOTORIST FATALITY | MOTORIST SERIOUS INJURY | MOTORIST NON-SERIOUS INJURY | MOTORIST POSSIBLE INJURY | MOTORIST NOT INJURED | MOTORIST TOTAL INJURY | MOTORIST UNKNOWN | PEDESTRIAN FATALITY | PEDESTRIAN SERIOUS INJURY | PEDESTRIAN NON-SERIOUS INJURY | PEDESTRAIN POSSIBLE INJURY | PEDESTRIAN NOT INJURED | PEDESTRIAN TOTAL INJURY | PEDESTRIAN UNKNOWN | CYCLIST FATALITY | CYCLIST SERIOUS INJURY | CYCLIST NON-SERIOUS INJURY | CYCLIST POSSIBLE INJURY | CYCLIST NOT INJURED | CYCLIST TOTAL INJURY | CYCLIST UNKNOWN | COUNTY | CO. COMMISSIONER PRECINCT | PLACE | CITY COUNCIL DISTRICT | ZIP CODE | TRACT | In & Unincorporated Area | geo | ID | H3M_ID | CMV | TRANSIT | SCHOOLBUS
3520 | 16201156 | 2018 | 2018-01-13 | 12 | SAT | STATE HIGHWAY | SH0099 | NORTH | 29.7326 | -95.7729 | CLEAR | DAYLIGHT | NONE | MOTOR VEHICLE IN TRANSPORT | NOT INJURED | NON INTERSECTION | FAILED TO CONTROL SPEED | 0 | 0 | 0 | 0 | 0 | 2 | 0 | 0 | 0 | 0 | 0 | 2 | 0 | 0 | 0 | 0 | 0 | 0 | 0 | 0 | 0 | 0 | 0 | 0 | 0 | 0 | 0 | 0 | Fort Bend | Fort Bend - 3 |  | Houston - District F | 77494 | 48157673102 | Unincorporated | y | 160476 | 2935 | No | No | No
5358 | 16209896 | 2018 | 2018-01-16 | 19 | TUE | STATE HIGHWAY | SH0099 | SOUTH | 29.7158 | -95.773 | SLEET/HAIL | DARK, NOT LIGHTED | MARKED LANES | FIXED OBJECT | NOT INJURED | NON INTERSECTION | UNSAFE SPEED | 0 | 0 | 0 | 0 | 0 | 1 | 0 | 0 | 0 | 0 | 0 | 1 | 0 | 0 | 0 | 0 | 0 | 0 | 0 | 0 | 0 | 0 | 0 | 0 | 0 | 0 | 0 | 0 | Fort Bend | Fort Bend - 3 |  | Houston - District F | 77450 | 48157673102 | Unincorporated | y | 159816 | 2883 | No | No | No
6589 | 16215582 | 2018 | 2018-01-17 | 1 | WED | STATE HIGHWAY | SH0099 | NORTH | 29.7215 | -95.7728 | SLEET/HAIL | DARK, LIGHTED | MARKED LANES | FIXED OBJECT | NOT INJURED | NON INTERSECTION | UNSAFE SPEED | 0 | 0 | 0 | 0 | 0 | 1 | 0 | 0 | 0 | 0 | 0 | 1 | 0 | 0 | 0 | 0 | 0 | 0 | 0 | 0 | 0 | 0 | 0 | 0 | 0 | 0 | 0 | 0 | Fort Bend | Fort Bend - 3 |  | Houston - District F | 77494 | 48157673102 | Unincorporated | y | 160036 | 2883 | No | No | No
19897 | 16271851 | 2018 | 2018-02-27 | 8 | TUE | STATE HIGHWAY | SH0099 | NORTH | 29.7319 | -95.7729 | CLOUDY | DAYLIGHT | MARKED LANES | MOTOR VEHICLE IN TRANSPORT | NOT INJURED | NON INTERSECTION | FAILED TO CONTROL SPEED | 0 | 0 | 0 | 0 | 0 | 2 | 0 | 0 | 0 | 0 | 0 | 2 | 0 | 0 | 0 | 0 | 0 | 0 | 0 | 0 | 0 | 0 | 0 | 0 | 0 | 0 | 0 | 0 | Fort Bend | Fort Bend - 3 |  | Houston - District F | 77494 | 48157673102 | Unincorporated | y | 160256 | 2935 | No | No | No
21677 | 16279039 | 2018 | 2018-02-28 | 18 | WED | STATE HIGHWAY | SH0099 | NORTH | 29.7195 | -95.7728 | CLEAR | DAYLIGHT | MARKED LANES | MOTOR VEHICLE IN TRANSPORT | NOT INJURED | NON INTERSECTION | CHANGED LANE WHEN UNSAFE | 0 | 0 | 0 | 0 | 0 | 4 | 0 | 0 | 0 | 0 | 0 | 4 | 0 | 0 | 0 | 0 | 0 | 0 | 0 | 0 | 0 | 0 | 0 | 0 | 0 | 0 | 0 | 0 | Fort Bend | Fort Bend - 3 |  | Houston - District F | 77450 | 48157673102 | Unincorporated | y | 159816 | 2883 | No | No | No
21970 | 16279780 | 2018 | 2018-03-03 | 10 | SAT | STATE HIGHWAY | SH0099 | NORTH | 29.726 | -95.7728 | CLEAR | DAYLIGHT | MARKED LANES | MOTOR VEHICLE IN TRANSPORT | NOT INJURED | NON INTERSECTION | FAILED TO CONTROL SPEED | 0 | 0 | 0 | 0 | 0 | 5 | 0 | 0 | 0 | 0 | 0 | 5 | 0 | 0 | 0 | 0 | 0 | 0 | 0 | 0 | 0 | 0 | 0 | 0 | 0 | 0 | 0 | 0 | Fort Bend | Fort Bend - 3 |  | Houston - District F | 77494 | 48157673102 | Unincorporated | y | 160036 | 2883 | No | No | No
24076 | 16289776 | 2018 | 2018-03-03 | 10 | SAT | STATE HIGHWAY | SH0099 | NORTH | 29.7261 | -95.7728 | CLEAR | DAYLIGHT | NONE | MOTOR VEHICLE IN TRANSPORT | NOT INJURED | NON INTERSECTION | FAILED TO CONTROL SPEED | 0 | 0 | 0 | 0 | 0 | 4 | 0 | 0 | 0 | 0 | 0 | 4 | 0 | 0 | 0 | 0 | 0 | 0 | 0 | 0 | 0 | 0 | 0 | 0 | 0 | 0 | 0 | 0 | Fort Bend | Fort Bend - 3 |  | Houston - District F | 77494 | 48157673102 | Unincorporated | y | 160036 | 2935 | No | No | No
30536 | 16316931 | 2018 | 2018-03-21 | 15 | WED | STATE HIGHWAY | SH0099 | SOUTH | 29.7141 | -95.7734 | CLEAR | DAYLIGHT | SIGNAL LIGHT | MOTOR VEHICLE IN TRANSPORT | NOT INJURED | INTERSECTION | FAILED TO CONTROL SPEED | 0 | 0 | 0 | 0 | 0 | 2 | 0 | 0 | 0 | 0 | 0 | 2 | 0 | 0 | 0 | 0 | 0 | 0 | 0 | 0 | 0 | 0 | 0 | 0 | 0 | 0 | 0 | 0 | Fort Bend | Fort Bend - 3 |  | Houston - District F | 77450 | 48157673102 | Unincorporated | y | 159596 | 2883 | No | No | No
42553 | 16367151 | 2018 | 2018-04-13 | 14 | FRI | STATE HIGHWAY | SH0099 | SOUTH | 29.7141 | -95.7734 | CLEAR | DAYLIGHT | SIGNAL LIGHT | MOTOR VEHICLE IN TRANSPORT | NOT INJURED | INTERSECTION | DISREGARD TURN MARKS AT INTERSECTION | 0 | 0 | 0 | 0 | 0 | 2 | 0 | 0 | 0 | 0 | 0 | 2 | 0 | 0 | 0 | 0 | 0 | 0 | 0 | 0 | 0 | 0 | 0 | 0 | 0 | 0 | 0 | 0 | Fort Bend | Fort Bend - 3 |  | Houston - District F | 77450 | 48157673102 | Unincorporated | y | 159596 | 2883 | No | No | No
55407 | 16421006 | 2018 | 2018-05-21 | 10 | MON | STATE HIGHWAY | SH0099 | NORTH | 29.7333 | -95.7729 | CLOUDY | DAYLIGHT | MARKED LANES | MOTOR VEHICLE IN TRANSPORT | POSSIBLE INJURY | INTERSECTION | FAILED TO CONTROL SPEED | 0 | 0 | 0 | 2 | 2 | 1 | 0 | 0 | 0 | 0 | 2 | 1 | 2 | 0 | 0 | 0 | 0 | 0 | 0 | 0 | 0 | 0 | 0 | 0 | 0 | 0 | 0 | 0 | Fort Bend | Fort Bend - 3 |  | Houston - District F | 77494 | 48157673102 | Unincorporated | y | 160476 | 2935 | No | No | No
60611 | 16442512 | 2018 | 2018-06-02 | 11 | SAT | US HIGHWAY | SH0099 | NORTH | 29.7145 | -95.7733 | CLEAR | DAYLIGHT | SIGNAL LIGHT | MOTOR VEHICLE IN TRANSPORT | NOT INJURED | NON INTERSECTION | CHANGED LANE WHEN UNSAFE | 0 | 0 | 0 | 0 | 0 | 2 | 0 | 0 | 0 | 0 | 0 | 2 | 0 | 0 | 0 | 0 | 0 | 0 | 0 | 0 | 0 | 0 | 0 | 0 | 0 | 0 | 0 | 0 | Fort Bend | Fort Bend - 3 |  | Houston - District F | 77450 | 48157673102 | Unincorporated | y | 159816 | 2883 | No | No | No
61809 | 16447205 | 2018 | 2018-05-28 | 22 | MON | STATE HIGHWAY | SH0099 | NORTH | 29.7333 | -95.7729 | CLEAR | DARK, LIGHTED | MARKED LANES | MOTOR VEHICLE IN TRANSPORT | NOT INJURED | NON INTERSECTION | FAILED TO CONTROL SPEED | 0 | 0 | 0 | 0 | 0 | 6 | 1 | 0 | 0 | 0 | 0 | 6 | 0 | 1 | 0 | 0 | 0 | 0 | 0 | 0 | 0 | 0 | 0 | 0 | 0 | 0 | 0 | 0 | Fort Bend | Fort Bend - 3 |  | Houston - District F | 77494 | 48157673102 | Unincorporated | y | 160476 | 2935 | No | No | No
62922 | 16453186 | 2018 | 2018-05-25 | 13 | FRI | STATE HIGHWAY | SH0099 | NORTH | 29.7333 | -95.7729 | CLEAR | DAYLIGHT | MARKED LANES | MOTOR VEHICLE IN TRANSPORT | NON-INCAPACITATING INJURY | NON INTERSECTION | FAILED TO CONTROL SPEED | 0 | 0 | 2 | 0 | 2 | 7 | 0 | 0 | 0 | 2 | 0 | 7 | 2 | 0 | 0 | 0 | 0 | 0 | 0 | 0 | 0 | 0 | 0 | 0 | 0 | 0 | 0 | 0 | Fort Bend | Fort Bend - 3 |  | Houston - District F | 77494 | 48157673102 | Unincorporated | y | 160476 | 2935 | No | No | No
66749 | 16471306 | 2018 | 2018-06-17 | 11 | SUN | STATE HIGHWAY | SH0099 | SOUTH | 29.7306 | -95.7729 | RAIN | DAYLIGHT | MARKED LANES | MOTOR VEHICLE IN TRANSPORT | NOT INJURED | NON INTERSECTION | FAILED TO CONTROL SPEED | 0 | 0 | 0 | 0 | 0 | 4 | 0 | 0 | 0 | 0 | 0 | 4 | 0 | 0 | 0 | 0 | 0 | 0 | 0 | 0 | 0 | 0 | 0 | 0 | 0 | 0 | 0 | 0 | Fort Bend | Fort Bend - 3 |  | Houston - District F | 77494 | 48157673102 | Unincorporated | y | 160256 | 2935 | No | No | No
84179 | 16544655 | 2018 | 2018-07-17 | 17 | TUE | STATE HIGHWAY | SH0099 | SOUTH | 29.7324 | -95.7729 | CLEAR | DAYLIGHT | MARKED LANES | MOTOR VEHICLE IN TRANSPORT | NOT INJURED | NON INTERSECTION | FAILED TO CONTROL SPEED | 0 | 0 | 0 | 0 | 0 | 5 | 0 | 0 | 0 | 0 | 0 | 5 | 0 | 0 | 0 | 0 | 0 | 0 | 0 | 0 | 0 | 0 | 0 | 0 | 0 | 0 | 0 | 0 | Fort Bend | Fort Bend - 3 |  | Houston - District F | 77494 | 48157673102 | Unincorporated | y | 160476 | 2935 | No | No | No
88390 | 16563317 | 2018 | 2018-08-04 | 11 | SAT | STATE HIGHWAY | SH0099 | SOUTH | 29.7258 | -95.7728 | CLOUDY | DAYLIGHT | NONE | MOTOR VEHICLE IN TRANSPORT | NOT INJURED | NON INTERSECTION | FAILED TO CONTROL SPEED | 0 | 0 | 0 | 0 | 0 | 4 | 0 | 0 | 0 | 0 | 0 | 4 | 0 | 0 | 0 | 0 | 0 | 0 | 0 | 0 | 0 | 0 | 0 | 0 | 0 | 0 | 0 | 0 | Fort Bend | Fort Bend - 3 |  | Houston - District F | 77494 | 48157673102 | Unincorporated | y | 160036 | 2883 | No | No | No
91295 | 16574779 | 2018 | 2018-08-15 | 16 | WED | STATE HIGHWAY | SH0099 | NORTH | 29.7141 | -95.7734 | CLEAR | DAYLIGHT | SIGNAL LIGHT | MOTOR VEHICLE IN TRANSPORT | NOT INJURED | INTERSECTION RELATED | FAILED TO CONTROL SPEED | 0 | 0 | 0 | 0 | 0 | 2 | 0 | 0 | 0 | 0 | 0 | 2 | 0 | 0 | 0 | 0 | 0 | 0 | 0 | 0 | 0 | 0 | 0 | 0 | 0 | 0 | 0 | 0 | Fort Bend | Fort Bend - 3 |  | Houston - District F | 77450 | 48157673102 | Unincorporated | y | 159596 | 2883 | No | No | No
98315 | 16608661 | 2018 | 2018-08-19 | 17 | SUN | STATE HIGHWAY | SH0099 | NORTH | 29.7296 | -95.7729 | CLEAR | DAYLIGHT | MARKED LANES | MOTOR VEHICLE IN TRANSPORT | NON-INCAPACITATING INJURY | NON INTERSECTION | FAILED TO CONTROL SPEED | 0 | 0 | 1 | 0 | 1 | 2 | 0 | 0 | 0 | 1 | 0 | 2 | 1 | 0 | 0 | 0 | 0 | 0 | 0 | 0 | 0 | 0 | 0 | 0 | 0 | 0 | 0 | 0 | Fort Bend | Fort Bend - 3 |  | Houston - District F | 77494 | 48157673102 | Unincorporated | y | 160256 | 2935 | No | No | No
98547 | 16609831 | 2018 | 2018-08-28 | 7 | TUE | STATE HIGHWAY | SH0099 | SOUTH | 29.7157 | -95.773 | CLEAR | DAYLIGHT | MARKED LANES | MOTOR VEHICLE IN TRANSPORT | NOT INJURED | NON INTERSECTION | FAILED TO CONTROL SPEED | 0 | 0 | 0 | 0 | 0 | 2 | 0 | 0 | 0 | 0 | 0 | 2 | 0 | 0 | 0 | 0 | 0 | 0 | 0 | 0 | 0 | 0 | 0 | 0 | 0 | 0 | 0 | 0 | Fort Bend | Fort Bend - 3 |  | Houston - District F | 77450 | 48157673102 | Unincorporated | y | 159816 | 2883 | No | No | No
101651 | 16626114 | 2018 | 2018-09-13 | 7 | THU | STATE HIGHWAY | SH0099 | NORTH | 29.7297 | -95.7729 | CLEAR | DAYLIGHT | CENTER STRIPE/DIVIDER | MOTOR VEHICLE IN TRANSPORT | POSSIBLE INJURY | NON INTERSECTION | FAILED TO CONTROL SPEED | 0 | 0 | 0 | 2 | 2 | 1 | 0 | 0 | 0 | 0 | 2 | 1 | 2 | 0 | 0 | 0 | 0 | 0 | 0 | 0 | 0 | 0 | 0 | 0 | 0 | 0 | 0 | 0 | Fort Bend | Fort Bend - 3 |  | Houston - District F | 77494 | 48157673102 | Unincorporated | y | 160256 | 2935 | No | No | No
101992 | 16628280 | 2018 | 2018-09-14 | 9 | FRI | STATE HIGHWAY | SH0099 | NORTH | 29.7297 | -95.7729 | CLOUDY | DAYLIGHT | CENTER STRIPE/DIVIDER | MOTOR VEHICLE IN TRANSPORT | POSSIBLE INJURY | NON INTERSECTION | FAILED TO CONTROL SPEED | 0 | 0 | 0 | 1 | 1 | 1 | 0 | 0 | 0 | 0 | 1 | 1 | 1 | 0 | 0 | 0 | 0 | 0 | 0 | 0 | 0 | 0 | 0 | 0 | 0 | 0 | 0 | 0 | Fort Bend | Fort Bend - 3 |  | Houston - District F | 77494 | 48157673102 | Unincorporated | y | 160256 | 2935 | No | No | No
102626 | 16631488 | 2018 | 2018-09-19 | 7 | WED | STATE HIGHWAY | SH0099 | NORTH | 29.7274 | -95.7728 | CLEAR | DAYLIGHT | MARKED LANES | MOTOR VEHICLE IN TRANSPORT | NOT INJURED | NON INTERSECTION | FAILED TO CONTROL SPEED | 0 | 0 | 0 | 0 | 0 | 2 | 0 | 0 | 0 | 0 | 0 | 2 | 0 | 0 | 0 | 0 | 0 | 0 | 0 | 0 | 0 | 0 | 0 | 0 | 0 | 0 | 0 | 0 | Fort Bend | Fort Bend - 3 |  | Houston - District F | 77494 | 48157673102 | Unincorporated | y | 160256 | 2935 | No | No | No
107935 | 16654999 | 2018 | 2018-09-28 | 18 | FRI | STATE HIGHWAY | SH0099 | NORTHWEST | 29.7195 | -95.7728 | CLOUDY | DUSK | MARKED LANES | MOTOR VEHICLE IN TRANSPORT | NOT INJURED | INTERSECTION RELATED | FAILED TO CONTROL SPEED | 0 | 0 | 0 | 0 | 0 | 3 | 0 | 0 | 0 | 0 | 0 | 3 | 0 | 0 | 0 | 0 | 0 | 0 | 0 | 0 | 0 | 0 | 0 | 0 | 0 | 0 | 0 | 0 | Fort Bend | Fort Bend - 3 |  | Houston - District F | 77450 | 48157673102 | Unincorporated | y | 159816 | 2883 | No | No | No
109538 | 16661409 | 2018 | 2018-10-04 | 8 | THU | STATE HIGHWAY | SH0099 | SOUTH | 29.7179 | -95.7728 | CLEAR | DAYLIGHT | MARKED LANES | MOTOR VEHICLE IN TRANSPORT | NOT INJURED | NON INTERSECTION | FAILED TO CONTROL SPEED | 0 | 0 | 0 | 0 | 0 | 2 | 0 | 0 | 0 | 0 | 0 | 2 | 0 | 0 | 0 | 0 | 0 | 0 | 0 | 0 | 0 | 0 | 0 | 0 | 0 | 0 | 0 | 0 | Fort Bend | Fort Bend - 3 |  | Houston - District F | 77450 | 48157673102 | Unincorporated | y | 159816 | 2883 | No | No | No
110837 | 16669373 | 2018 | 2018-10-04 | 7 | THU | STATE HIGHWAY | SH0099 | SOUTH | 29.7147 | -95.7733 | CLEAR | DAYLIGHT | NONE | MOTOR VEHICLE IN TRANSPORT | NOT INJURED | NON INTERSECTION | FAILED TO CONTROL SPEED | 0 | 0 | 0 | 0 | 0 | 4 | 0 | 0 | 0 | 0 | 0 | 4 | 0 | 0 | 0 | 0 | 0 | 0 | 0 | 0 | 0 | 0 | 0 | 0 | 0 | 0 | 0 | 0 | Fort Bend | Fort Bend - 3 |  | Houston - District F | 77450 | 48157673102 | Unincorporated | y | 159816 | 2883 | No | No | No
111508 | 16672873 | 2018 | 2018-10-08 | 12 | MON | LOCAL ROAD/STREET (STREET, ROAD, AVE., BLVD., PL., | SH0099 | EAST | 29.7141 | -95.7734 | CLOUDY | DAYLIGHT | SIGNAL LIGHT | MOTOR VEHICLE IN TRANSPORT | NOT INJURED | INTERSECTION | DISREGARD STOP AND GO SIGNAL | 0 | 0 | 0 | 0 | 0 | 3 | 0 | 0 | 0 | 0 | 0 | 3 | 0 | 0 | 0 | 0 | 0 | 0 | 0 | 0 | 0 | 0 | 0 | 0 | 0 | 0 | 0 | 0 | Fort Bend | Fort Bend - 3 |  | Houston - District F | 77450 | 48157673102 | Unincorporated | y | 159596 | 2883 | No | No | No
113946 | 16683416 | 2018 | 2018-09-26 | 1 | WED | STATE HIGHWAY | SH0099 | NORTH | 29.7214 | -95.7728 | CLEAR | DARK, LIGHTED | NONE | FIXED OBJECT | NOT INJURED | NON INTERSECTION | FATIGUED OR ASLEEP | 0 | 0 | 0 | 0 | 0 | 1 | 0 | 0 | 0 | 0 | 0 | 1 | 0 | 0 | 0 | 0 | 0 | 0 | 0 | 0 | 0 | 0 | 0 | 0 | 0 | 0 | 0 | 0 | Fort Bend | Fort Bend - 3 |  | Houston - District F | 77494 | 48157673102 | Unincorporated | y | 160036 | 2883 | No | No | No
114486 | 16686426 | 2018 | 2018-10-09 | 19 | TUE | STATE HIGHWAY | SH0099 | NORTH | 29.7189 | -95.7727 | RAIN | DARK, NOT LIGHTED | CENTER STRIPE/DIVIDER | MOTOR VEHICLE IN TRANSPORT | NOT INJURED | NON INTERSECTION | FAILED TO CONTROL SPEED | 0 | 0 | 0 | 0 | 0 | 3 | 0 | 0 | 0 | 0 | 0 | 3 | 0 | 0 | 0 | 0 | 0 | 0 | 0 | 0 | 0 | 0 | 0 | 0 | 0 | 0 | 0 | 0 | Fort Bend | Fort Bend - 3 |  | Houston - District F | 77450 | 48157673102 | Unincorporated | y | 159816 | 2883 | No | No | No
114644 | 16687843 | 2018 | 2018-10-17 | 9 | WED | STATE HIGHWAY | SH0099 | SOUTH | 29.7141 | -95.7734 | CLOUDY | DAYLIGHT | SIGNAL LIGHT | MOTOR VEHICLE IN TRANSPORT | NOT INJURED | INTERSECTION | FAILED TO DRIVE IN SINGLE LANE | 0 | 0 | 0 | 0 | 0 | 2 | 0 | 0 | 0 | 0 | 0 | 2 | 0 | 0 | 0 | 0 | 0 | 0 | 0 | 0 | 0 | 0 | 0 | 0 | 0 | 0 | 0 | 0 | Fort Bend | Fort Bend - 3 |  | Houston - District F | 77450 | 48157673102 | Unincorporated | y | 159596 | 2883 | No | No | No
123616 | 16726048 | 2018 | 2018-11-01 | 20 | THU | US HIGHWAY | SH0099 | NORTHEAST | 29.7143 | -95.7734 | CLEAR | DARK, LIGHTED | YIELD SIGN | MOTOR VEHICLE IN TRANSPORT | NOT INJURED | NON INTERSECTION | FAILED TO YIELD RIGHT OF WAY - YIELD SIGN | 0 | 0 | 0 | 0 | 0 | 2 | 0 | 0 | 0 | 0 | 0 | 2 | 0 | 0 | 0 | 0 | 0 | 0 | 0 | 0 | 0 | 0 | 0 | 0 | 0 | 0 | 0 | 0 | Fort Bend | Fort Bend - 3 |  | Houston - District F | 77450 | 48157673102 | Unincorporated | y | 159596 | 2883 | No | No | No
124471 | 16730036 | 2018 | 2018-10-26 | 17 | FRI | STATE HIGHWAY | SH0099 | NORTH | 29.7144 | -95.7733 | CLEAR | DAYLIGHT | NONE | MOTOR VEHICLE IN TRANSPORT | NOT INJURED | NON INTERSECTION | FAILED TO CONTROL SPEED | 0 | 0 | 0 | 0 | 0 | 2 | 1 | 0 | 0 | 0 | 0 | 2 | 0 | 1 | 0 | 0 | 0 | 0 | 0 | 0 | 0 | 0 | 0 | 0 | 0 | 0 | 0 | 0 | Fort Bend | Fort Bend - 3 |  | Houston - District F | 77450 | 48157673102 | Unincorporated | y | 159596 | 2883 | No | No | No
126224 | 16739759 | 2018 | 2018-11-12 | 10 | MON | STATE HIGHWAY | SH0099 | UNKNOW | 29.7325 | -95.7729 | CLOUDY | DAYLIGHT | MARKED LANES | PARKED CAR | NOT INJURED | NON INTERSECTION | UNKNOWN | 0 | 0 | 0 | 0 | 0 | 1 | 0 | 0 | 0 | 0 | 0 | 1 | 0 | 0 | 0 | 0 | 0 | 0 | 0 | 0 | 0 | 0 | 0 | 0 | 0 | 0 | 0 | 0 | Fort Bend | Fort Bend - 3 |  | Houston - District F | 77494 | 48157673102 | Unincorporated | y | 160476 | 2935 | No | No | No
128561 | 16752474 | 2018 | 2018-11-18 | 16 | SUN | LOCAL ROAD/STREET (STREET, ROAD, AVE., BLVD., PL., | SH0099 | SOUTH | 29.7141 | -95.7734 | CLOUDY | DAYLIGHT | SIGNAL LIGHT | MOTOR VEHICLE IN TRANSPORT | POSSIBLE INJURY | INTERSECTION | DISREGARD TURN MARKS AT INTERSECTION | 0 | 0 | 0 | 1 | 1 | 3 | 0 | 0 | 0 | 0 | 1 | 3 | 1 | 0 | 0 | 0 | 0 | 0 | 0 | 0 | 0 | 0 | 0 | 0 | 0 | 0 | 0 | 0 | Fort Bend | Fort Bend - 3 |  | Houston - District F | 77450 | 48157673102 | Unincorporated | y | 159596 | 2883 | No | No | No
128828 | 16754153 | 2018 | 2018-11-20 | 17 | TUE | STATE HIGHWAY | SH0099 | NORTH | 29.7331 | -95.7729 | CLEAR | DUSK | MARKED LANES | MOTOR VEHICLE IN TRANSPORT | POSSIBLE INJURY | NON INTERSECTION | FAILED TO CONTROL SPEED | 0 | 0 | 0 | 2 | 2 | 4 | 1 | 0 | 0 | 0 | 2 | 4 | 2 | 1 | 0 | 0 | 0 | 0 | 0 | 0 | 0 | 0 | 0 | 0 | 0 | 0 | 0 | 0 | Fort Bend | Fort Bend - 3 |  | Houston - District F | 77494 | 48157673102 | Unincorporated | y | 160476 | 2935 | No | No | No
137612 | 16784091 | 2018 | 2018-12-07 | 13 | FRI | STATE HIGHWAY | SH0099 | NORTH | 29.7143 | -95.7734 | CLOUDY | DAYLIGHT | SIGNAL LIGHT | MOTOR VEHICLE IN TRANSPORT | NOT INJURED | INTERSECTION | DISREGARD TURN MARKS AT INTERSECTION | 0 | 0 | 0 | 0 | 0 | 3 | 0 | 0 | 0 | 0 | 0 | 3 | 0 | 0 | 0 | 0 | 0 | 0 | 0 | 0 | 0 | 0 | 0 | 0 | 0 | 0 | 0 | 0 | Fort Bend | Fort Bend - 3 |  | Houston - District F | 77450 | 48157673102 | Unincorporated | y | 159596 | 2883 | No | No | No
138690 | 16790891 | 2018 | 2018-12-11 | 18 | TUE | STATE HIGHWAY | SH0099 | NORTH | 29.7282 | -95.7729 | CLEAR | DARK, NOT LIGHTED | MARKED LANES | MOTOR VEHICLE IN TRANSPORT | POSSIBLE INJURY | NON INTERSECTION | FAILED TO CONTROL SPEED | 0 | 0 | 0 | 1 | 1 | 1 | 0 | 0 | 0 | 0 | 1 | 1 | 1 | 0 | 0 | 0 | 0 | 0 | 0 | 0 | 0 | 0 | 0 | 0 | 0 | 0 | 0 | 0 | Fort Bend | Fort Bend - 3 |  | Houston - District F | 77494 | 48157673102 | Unincorporated | y | 160256 | 2935 | No | No | No
148448 | 16840133 | 2019 | 2019-01-02 | 10 | WED | STATE HIGHWAY | SH0099 | NORTHWEST | 29.7179 | -95.7728 | RAIN | DAYLIGHT | NONE | MOTOR VEHICLE IN TRANSPORT | POSSIBLE INJURY | NON INTERSECTION | UNSAFE SPEED | 0 | 0 | 0 | 4 | 4 | 0 | 0 | 0 | 0 | 0 | 4 | 0 | 4 | 0 | 0 | 0 | 0 | 0 | 0 | 0 | 0 | 0 | 0 | 0 | 0 | 0 | 0 | 0 | Fort Bend | Fort Bend - 3 |  | Houston - District F | 77450 | 48157673102 | Unincorporated | y | 159816 | 2883 | No | No | No
166555 | 16922202 | 2019 | 2019-02-24 | 8 | SUN | LOCAL ROAD/STREET (STREET, ROAD, AVE., BLVD., PL., | SH0099 | EAST | 29.7333 | -95.7729 | CLEAR | DAYLIGHT | SIGNAL LIGHT | MOTOR VEHICLE IN TRANSPORT | NOT INJURED | INTERSECTION | DRIVER INATTENTION | 0 | 0 | 0 | 0 | 0 | 3 | 0 | 0 | 0 | 0 | 0 | 3 | 0 | 0 | 0 | 0 | 0 | 0 | 0 | 0 | 0 | 0 | 0 | 0 | 0 | 0 | 0 | 0 | Fort Bend | Fort Bend - 3 |  | Houston - District F | 77494 | 48157673102 | Unincorporated | y | 160476 | 2935 | No | No | No
174701 | 16958839 | 2019 | 2019-03-13 | 18 | WED | STATE HIGHWAY | SH0099 | SOUTH | 29.7328 | -95.7729 | CLEAR | DAYLIGHT | MARKED LANES | MOTOR VEHICLE IN TRANSPORT | NOT INJURED | NON INTERSECTION | FAILED TO CONTROL SPEED | 0 | 0 | 0 | 0 | 0 | 3 | 0 | 0 | 0 | 0 | 0 | 3 | 0 | 0 | 0 | 0 | 0 | 0 | 0 | 0 | 0 | 0 | 0 | 0 | 0 | 0 | 0 | 0 | Fort Bend | Fort Bend - 3 |  | Houston - District F | 77494 | 48157673102 | Unincorporated | y | 160476 | 2935 | No | No | No
174943 | 16959740 | 2019 | 2019-03-20 | 9 | WED | STATE HIGHWAY | SH0099 | NORTH | 29.7185 | -95.7728 | CLEAR | DAYLIGHT | MARKED LANES | MOTOR VEHICLE IN TRANSPORT | NOT INJURED | NON INTERSECTION | CHANGED LANE WHEN UNSAFE | 0 | 0 | 0 | 0 | 0 | 5 | 0 | 0 | 0 | 0 | 0 | 5 | 0 | 0 | 0 | 0 | 0 | 0 | 0 | 0 | 0 | 0 | 0 | 0 | 0 | 0 | 0 | 0 | Fort Bend | Fort Bend - 3 |  | Houston - District F | 77450 | 48157673102 | Unincorporated | y | 159816 | 2883 | No | No | No
176705 | 16967587 | 2019 | 2019-03-12 | 18 | TUE | STATE HIGHWAY | SH0099 | NORTH | 29.7189 | -95.7727 | CLEAR | DAYLIGHT | MARKED LANES | MOTOR VEHICLE IN TRANSPORT | POSSIBLE INJURY | NON INTERSECTION | DRIVER INATTENTION | 0 | 0 | 0 | 1 | 1 | 2 | 0 | 0 | 0 | 0 | 1 | 2 | 1 | 0 | 0 | 0 | 0 | 0 | 0 | 0 | 0 | 0 | 0 | 0 | 0 | 0 | 0 | 0 | Fort Bend | Fort Bend - 3 |  | Houston - District F | 77450 | 48157673102 | Unincorporated | y | 159816 | 2883 | No | No | No
178771 | 16977041 | 2019 | 2019-03-19 | 15 | TUE | STATE HIGHWAY | SH0099 | SOUTHEAST | 29.7278 | -95.7729 | CLEAR | DAYLIGHT | MARKED LANES | MOTOR VEHICLE IN TRANSPORT | NON-INCAPACITATING INJURY | INTERSECTION RELATED | CHANGED LANE WHEN UNSAFE | 0 | 0 | 1 | 0 | 1 | 3 | 0 | 0 | 0 | 1 | 0 | 3 | 1 | 0 | 0 | 0 | 0 | 0 | 0 | 0 | 0 | 0 | 0 | 0 | 0 | 0 | 0 | 0 | Fort Bend | Fort Bend - 3 |  | Houston - District F | 77494 | 48157673102 | Unincorporated | y | 160256 | 2935 | CMV Involved | No | No
179314 | 16979164 | 2019 | 2019-03-28 | 9 | THU | STATE HIGHWAY | SH0099 | NORTH | 29.7325 | -95.7729 | CLEAR | DAYLIGHT | MARKED LANES | MOTOR VEHICLE IN TRANSPORT | NON-INCAPACITATING INJURY | NON INTERSECTION | FAILED TO CONTROL SPEED | 0 | 0 | 1 | 0 | 1 | 7 | 0 | 0 | 0 | 1 | 0 | 7 | 1 | 0 | 0 | 0 | 0 | 0 | 0 | 0 | 0 | 0 | 0 | 0 | 0 | 0 | 0 | 0 | Fort Bend | Fort Bend - 3 |  | Houston - District F | 77494 | 48157673102 | Unincorporated | y | 160476 | 2935 | No | No | No
185077 | 17010791 | 2019 | 2019-04-09 | 9 | TUE | STATE HIGHWAY | SH0099 | NORTH | 29.7333 | -95.7729 | CLEAR | DAYLIGHT | SIGNAL LIGHT | MOTOR VEHICLE IN TRANSPORT | NOT INJURED | INTERSECTION RELATED | FAILED TO CONTROL SPEED | 0 | 0 | 0 | 0 | 0 | 4 | 0 | 0 | 0 | 0 | 0 | 4 | 0 | 0 | 0 | 0 | 0 | 0 | 0 | 0 | 0 | 0 | 0 | 0 | 0 | 0 | 0 | 0 | Fort Bend | Fort Bend - 3 |  | Houston - District F | 77494 | 48157673102 | Unincorporated | y | 160476 | 2935 | No | No | No
188735 | 17027732 | 2019 | 2019-04-22 | 16 | MON | STATE HIGHWAY | SH0099 | SOUTH | 29.7171 | -95.7728 | CLEAR | DAYLIGHT | MARKED LANES | MOTOR VEHICLE IN TRANSPORT | NOT INJURED | NON INTERSECTION | FAILED TO CONTROL SPEED | 0 | 0 | 0 | 0 | 0 | 2 | 0 | 0 | 0 | 0 | 0 | 2 | 0 | 0 | 0 | 0 | 0 | 0 | 0 | 0 | 0 | 0 | 0 | 0 | 0 | 0 | 0 | 0 | Fort Bend | Fort Bend - 3 |  | Houston - District F | 77450 | 48157673102 | Unincorporated | y | 159816 | 2883 | No | No | No
190708 | 17036181 | 2019 | 2019-04-22 | 17 | MON | STATE HIGHWAY | SH0099 | SOUTH | 29.7141 | -95.7734 | CLEAR | DAYLIGHT | MARKED LANES | MOTOR VEHICLE IN TRANSPORT | NON-INCAPACITATING INJURY | NON INTERSECTION | FAILED TO CONTROL SPEED | 0 | 0 | 2 | 0 | 2 | 3 | 0 | 0 | 0 | 2 | 0 | 3 | 2 | 0 | 0 | 0 | 0 | 0 | 0 | 0 | 0 | 0 | 0 | 0 | 0 | 0 | 0 | 0 | Fort Bend | Fort Bend - 3 |  | Houston - District F | 77450 | 48157673102 | Unincorporated | y | 159596 | 2883 | No | No | No
195795 | 17060321 | 2019 | 2019-05-08 | 16 | WED | STATE HIGHWAY | SH0099 | NORTH | 29.7144 | -95.7734 | CLEAR | DAYLIGHT | SIGNAL LIGHT | MOTOR VEHICLE IN TRANSPORT | NOT INJURED | NON INTERSECTION | CHANGED LANE WHEN UNSAFE | 0 | 0 | 0 | 0 | 0 | 2 | 0 | 0 | 0 | 0 | 0 | 2 | 0 | 0 | 0 | 0 | 0 | 0 | 0 | 0 | 0 | 0 | 0 | 0 | 0 | 0 | 0 | 0 | Fort Bend | Fort Bend - 3 |  | Houston - District F | 77450 | 48157673102 | Unincorporated | y | 159596 | 2883 | No | No | No
198233 | 17071534 | 2019 | 2019-05-14 | 14 | TUE | STATE HIGHWAY | SH0099 | SOUTH | 29.7141 | -95.7734 | CLEAR | DAYLIGHT | MARKED LANES | MOTOR VEHICLE IN TRANSPORT | NOT INJURED | INTERSECTION | CHANGED LANE WHEN UNSAFE | 0 | 0 | 0 | 0 | 0 | 2 | 0 | 0 | 0 | 0 | 0 | 2 | 0 | 0 | 0 | 0 | 0 | 0 | 0 | 0 | 0 | 0 | 0 | 0 | 0 | 0 | 0 | 0 | Fort Bend | Fort Bend - 3 |  | Houston - District F | 77450 | 48157673102 | Unincorporated | y | 159596 | 2883 | No | No | No
199965 | 17079893 | 2019 | 2019-05-20 | 7 | MON | STATE HIGHWAY | SH0099 | NORTHWEST | 29.7307 | -95.7729 | CLEAR | DAYLIGHT | MARKED LANES | MOTOR VEHICLE IN TRANSPORT | NOT INJURED | NON INTERSECTION | FAILED TO CONTROL SPEED | 0 | 0 | 0 | 0 | 0 | 2 | 0 | 0 | 0 | 0 | 0 | 2 | 0 | 0 | 0 | 0 | 0 | 0 | 0 | 0 | 0 | 0 | 0 | 0 | 0 | 0 | 0 | 0 | Fort Bend | Fort Bend - 3 |  | Houston - District F | 77494 | 48157673102 | Unincorporated | y | 160256 | 2935 | No | No | No
206447 | 17110798 | 2019 | 2019-06-05 | 8 | WED | STATE HIGHWAY | SH0099 | SOUTH | 29.7326 | -95.7729 | RAIN | DAYLIGHT | MARKED LANES | MOTOR VEHICLE IN TRANSPORT | NOT INJURED | NON INTERSECTION | FAILED TO CONTROL SPEED | 0 | 0 | 0 | 0 | 0 | 4 | 0 | 0 | 0 | 0 | 0 | 4 | 0 | 0 | 0 | 0 | 0 | 0 | 0 | 0 | 0 | 0 | 0 | 0 | 0 | 0 | 0 | 0 | Fort Bend | Fort Bend - 3 |  | Houston - District F | 77494 | 48157673102 | Unincorporated | y | 160476 | 2935 | No | No | No
208030 | 17118899 | 2019 | 2019-05-31 | 20 | FRI | LOCAL ROAD/STREET (STREET, ROAD, AVE., BLVD., PL., | SH0099 | SOUTH | 29.7141 | -95.7734 | CLEAR | DARK, LIGHTED | SIGNAL LIGHT | MOTOR VEHICLE IN TRANSPORT | POSSIBLE INJURY | INTERSECTION | DISREGARD TURN MARKS AT INTERSECTION | 0 | 0 | 0 | 1 | 1 | 4 | 0 | 0 | 0 | 0 | 1 | 4 | 1 | 0 | 0 | 0 | 0 | 0 | 0 | 0 | 0 | 0 | 0 | 0 | 0 | 0 | 0 | 0 | Fort Bend | Fort Bend - 3 |  | Houston - District F | 77450 | 48157673102 | Unincorporated | y | 159596 | 2883 | No | No | No
208573 | 17122039 | 2019 | 2019-06-05 | 17 | WED | STATE HIGHWAY | SH0099 | NORTH | 29.7143 | -95.7734 | CLEAR | DAYLIGHT | SIGNAL LIGHT | MOTOR VEHICLE IN TRANSPORT | NOT INJURED | INTERSECTION | DISREGARD TURN MARKS AT INTERSECTION | 0 | 0 | 0 | 0 | 0 | 2 | 0 | 0 | 0 | 0 | 0 | 2 | 0 | 0 | 0 | 0 | 0 | 0 | 0 | 0 | 0 | 0 | 0 | 0 | 0 | 0 | 0 | 0 | Fort Bend | Fort Bend - 3 |  | Houston - District F | 77450 | 48157673102 | Unincorporated | y | 159596 | 2883 | No | No | No
212750 | 17141100 | 2019 | 2019-06-15 | 1 | SAT | US HIGHWAY | SH0099 | SOUTH | 29.7313 | -95.7729 | CLEAR | DARK, NOT LIGHTED | MARKED LANES | FIXED OBJECT | NOT INJURED | NON INTERSECTION | CHANGED LANE WHEN UNSAFE | 0 | 0 | 0 | 0 | 0 | 4 | 0 | 0 | 0 | 0 | 0 | 4 | 0 | 0 | 0 | 0 | 0 | 0 | 0 | 0 | 0 | 0 | 0 | 0 | 0 | 0 | 0 | 0 | Fort Bend | Fort Bend - 3 |  | Houston - District F | 77494 | 48157673102 | Unincorporated | y | 160256 | 2935 | No | No | No
213495 | 17144255 | 2019 | 2019-06-18 | 10 | TUE | STATE HIGHWAY | SH0099 | UNKNOW | 29.7141 | -95.7734 | CLEAR | DAYLIGHT | SIGNAL LIGHT | MOTOR VEHICLE IN TRANSPORT | NOT INJURED | INTERSECTION | UNKNOWN | 0 | 0 | 0 | 0 | 0 | 4 | 0 | 0 | 0 | 0 | 0 | 4 | 0 | 0 | 0 | 0 | 0 | 0 | 0 | 0 | 0 | 0 | 0 | 0 | 0 | 0 | 0 | 0 | Fort Bend | Fort Bend - 3 |  | Houston - District F | 77494 | 48157673102 | Unincorporated | y | 159596 | 2883 | No | No | No
215835 | 17153885 | 2019 | 2019-06-20 | 17 | THU | STATE HIGHWAY | SH0099 | NORTHWEST | 29.7166 | -95.7729 | CLEAR | DAYLIGHT | MARKED LANES | MOTOR VEHICLE IN TRANSPORT | NOT INJURED | NON INTERSECTION | FAILED TO CONTROL SPEED | 0 | 0 | 0 | 0 | 0 | 4 | 0 | 0 | 0 | 0 | 0 | 4 | 0 | 0 | 0 | 0 | 0 | 0 | 0 | 0 | 0 | 0 | 0 | 0 | 0 | 0 | 0 | 0 | Fort Bend | Fort Bend - 3 |  | Houston - District F | 77450 | 48157673102 | Unincorporated | y | 159816 | 2883 | No | No | No
218897 | 17167271 | 2019 | 2019-06-15 | 7 | SAT | LOCAL ROAD/STREET (STREET, ROAD, AVE., BLVD., PL., | SH0099 | SOUTH | 29.7143 | -95.7734 | CLEAR | DAYLIGHT | SIGNAL LIGHT | MOTOR VEHICLE IN TRANSPORT | NOT INJURED | INTERSECTION | DISREGARD STOP AND GO SIGNAL | 0 | 0 | 0 | 0 | 0 | 2 | 0 | 0 | 0 | 0 | 0 | 2 | 0 | 0 | 0 | 0 | 0 | 0 | 0 | 0 | 0 | 0 | 0 | 0 | 0 | 0 | 0 | 0 | Fort Bend | Fort Bend - 3 |  | Houston - District F | 77450 | 48157673102 | Unincorporated | y | 159596 | 2883 | No | No | No
228909 | 17211887 | 2019 | 2019-08-02 | 17 | FRI | STATE HIGHWAY | SH0099 | NORTH | 29.7326 | -95.7729 | CLOUDY | DAYLIGHT | CENTER STRIPE/DIVIDER | MOTOR VEHICLE IN TRANSPORT | NOT INJURED | NON INTERSECTION | FAILED TO CONTROL SPEED | 0 | 0 | 0 | 0 | 0 | 5 | 0 | 0 | 0 | 0 | 0 | 5 | 0 | 0 | 0 | 0 | 0 | 0 | 0 | 0 | 0 | 0 | 0 | 0 | 0 | 0 | 0 | 0 | Fort Bend | Fort Bend - 3 |  | Houston - District F | 77494 | 48157673102 | Unincorporated | y | 160476 | 2935 | No | No | No
236404 | 17244951 | 2019 | 2019-08-12 | 9 | MON | STATE HIGHWAY | SH0099 | SOUTH | 29.7143 | -95.7734 | CLOUDY | DAYLIGHT | MARKED LANES | MOTOR VEHICLE IN TRANSPORT | NOT INJURED | INTERSECTION | DISREGARD TURN MARKS AT INTERSECTION | 0 | 0 | 0 | 0 | 0 | 2 | 0 | 0 | 0 | 0 | 0 | 2 | 0 | 0 | 0 | 0 | 0 | 0 | 0 | 0 | 0 | 0 | 0 | 0 | 0 | 0 | 0 | 0 | Fort Bend | Fort Bend - 3 |  | Houston - District F | 77450 | 48157673102 | Unincorporated | y | 159596 | 2883 | CMV Involved | No | No
237160 | 17247984 | 2019 | 2019-08-19 | 13 | MON | TOLL ROAD | W GRAND PKWY S | NORTH | 29.7287 | -95.7727 | CLOUDY | DAYLIGHT | MARKED LANES | MOTOR VEHICLE IN TRANSPORT | POSSIBLE INJURY | NON INTERSECTION | FAILED TO CONTROL SPEED | 0 | 0 | 0 | 3 | 3 | 1 | 0 | 0 | 0 | 0 | 3 | 1 | 3 | 0 | 0 | 0 | 0 | 0 | 0 | 0 | 0 | 0 | 0 | 0 | 0 | 0 | 0 | 0 | Fort Bend | Fort Bend - 3 |  | Houston - District F | 77494 | 48157673102 | Unincorporated | y | 160256 | 2935 | No | No | No
239837 | 17260286 | 2019 | 2019-08-17 | 13 | SAT | STATE HIGHWAY | SH0099 | UNKNOW | 29.7141 | -95.7734 | CLEAR | DAYLIGHT | SIGNAL LIGHT | MOTOR VEHICLE IN TRANSPORT | NOT INJURED | INTERSECTION | FAILED TO DRIVE IN SINGLE LANE | 0 | 0 | 0 | 0 | 0 | 4 | 0 | 0 | 0 | 0 | 0 | 4 | 0 | 0 | 0 | 0 | 0 | 0 | 0 | 0 | 0 | 0 | 0 | 0 | 0 | 0 | 0 | 0 | Fort Bend | Fort Bend - 3 |  | Houston - District F | 77450 | 48157673102 | Unincorporated | y | 159596 | 2883 | No | No | No
245893 | 17287391 | 2019 | 2019-08-29 | 20 | THU | STATE HIGHWAY | SH0099 | NORTHEAST | 29.7195 | -95.7728 | CLEAR | DARK, LIGHTED | MARKED LANES | OVERTURNED | NON-INCAPACITATING INJURY | NON INTERSECTION | FAILED TO CONTROL SPEED | 0 | 0 | 1 | 0 | 1 | 1 | 0 | 0 | 0 | 1 | 0 | 1 | 1 | 0 | 0 | 0 | 0 | 0 | 0 | 0 | 0 | 0 | 0 | 0 | 0 | 0 | 0 | 0 | Fort Bend | Fort Bend - 3 |  | Houston - District F | 77450 | 48157673102 | Unincorporated | y | 159816 | 2883 | No | No | No
249488 | 17303447 | 2019 | 2019-09-19 | 14 | THU | STATE HIGHWAY | SH0099 | SOUTH | 29.7316 | -95.7729 | RAIN | DAYLIGHT | MARKED LANES | FIXED OBJECT | UNKNOWN | NON INTERSECTION | OTHER (EXPLAIN IN NARRATIVE) | 0 | 0 | 0 | 0 | 0 | 0 | 1 | 0 | 0 | 0 | 0 | 0 | 0 | 1 | 0 | 0 | 0 | 0 | 0 | 0 | 0 | 0 | 0 | 0 | 0 | 0 | 0 | 0 | Fort Bend | Fort Bend - 3 |  | Houston - District F | 77494 | 48157673102 | Unincorporated | y | 160256 | 2935 | No | No | No
254763 | 17327597 | 2019 | 2019-10-05 | 13 | SAT | STATE HIGHWAY | SH0099 | UNKNOW | 29.7143 | -95.7734 | CLEAR | DAYLIGHT | MARKED LANES | MOTOR VEHICLE IN TRANSPORT | NOT INJURED | INTERSECTION | FAILED TO DRIVE IN SINGLE LANE | 0 | 0 | 0 | 0 | 0 | 5 | 0 | 0 | 0 | 0 | 0 | 5 | 0 | 0 | 0 | 0 | 0 | 0 | 0 | 0 | 0 | 0 | 0 | 0 | 0 | 0 | 0 | 0 | Fort Bend | Fort Bend - 3 |  | Houston - District F | 77450 | 48157673102 | Unincorporated | y | 159596 | 2883 | No | No | No
256900 | 17337017 | 2019 | 2019-10-10 | 7 | THU | STATE HIGHWAY | SH0099 | SOUTH | 29.7321 | -95.7729 | CLEAR | DAYLIGHT | MARKED LANES | MOTOR VEHICLE IN TRANSPORT | NOT INJURED | NON INTERSECTION | FAILED TO CONTROL SPEED | 0 | 0 | 0 | 0 | 0 | 2 | 0 | 0 | 0 | 0 | 0 | 2 | 0 | 0 | 0 | 0 | 0 | 0 | 0 | 0 | 0 | 0 | 0 | 0 | 0 | 0 | 0 | 0 | Fort Bend | Fort Bend - 3 |  | Houston - District F | 77494 | 48157673102 | Unincorporated | y | 160256 | 2935 | No | No | No
259262 | 17346959 | 2019 | 2019-10-10 | 7 | THU | STATE HIGHWAY | SH0099 | NORTHWEST | 29.7174 | -95.7728 | CLEAR | DAYLIGHT | CENTER STRIPE/DIVIDER | MOTOR VEHICLE IN TRANSPORT | NOT INJURED | NON INTERSECTION | FAILED TO CONTROL SPEED | 0 | 0 | 0 | 0 | 0 | 3 | 0 | 0 | 0 | 0 | 0 | 3 | 0 | 0 | 0 | 0 | 0 | 0 | 0 | 0 | 0 | 0 | 0 | 0 | 0 | 0 | 0 | 0 | Fort Bend | Fort Bend - 3 |  | Houston - District F | 77450 | 48157673102 | Unincorporated | y | 159816 | 2883 | No | No | No
260102 | 17350714 | 2019 | 2019-10-08 | 17 | TUE | LOCAL ROAD/STREET (STREET, ROAD, AVE., BLVD., PL., | SH0099 | SOUTH | 29.7141 | -95.7734 | CLEAR | DAYLIGHT | SIGNAL LIGHT | MOTOR VEHICLE IN TRANSPORT | INCAPACITATING INJURY | INTERSECTION RELATED | CHANGED LANE WHEN UNSAFE | 0 | 1 | 0 | 0 | 1 | 3 | 0 | 0 | 1 | 0 | 0 | 3 | 1 | 0 | 0 | 0 | 0 | 0 | 0 | 0 | 0 | 0 | 0 | 0 | 0 | 0 | 0 | 0 | Fort Bend | Fort Bend - 3 |  | Houston - District F | 77450 | 48157673102 | Unincorporated | y | 159596 | 2883 | No | No | No
260117 | 17350750 | 2019 | 2019-10-16 | 15 | WED | LOCAL ROAD/STREET (STREET, ROAD, AVE., BLVD., PL., | SH0099 | EAST | 29.7141 | -95.7734 | CLEAR | DAYLIGHT | SIGNAL LIGHT | MOTOR VEHICLE IN TRANSPORT | NOT INJURED | INTERSECTION RELATED | FAILED TO CONTROL SPEED | 0 | 0 | 0 | 0 | 0 | 3 | 0 | 0 | 0 | 0 | 0 | 3 | 0 | 0 | 0 | 0 | 0 | 0 | 0 | 0 | 0 | 0 | 0 | 0 | 0 | 0 | 0 | 0 | Fort Bend | Fort Bend - 3 |  | Houston - District F | 77450 | 48157673102 | Unincorporated | y | 159596 | 2883 | No | No | No
261374 | 17356371 | 2019 | 2019-10-12 | 12 | SAT | STATE HIGHWAY | SH0099 | SOUTH | 29.7329 | -95.7729 | CLOUDY | DAYLIGHT | MARKED LANES | MOTOR VEHICLE IN TRANSPORT | POSSIBLE INJURY | NON INTERSECTION | FAILED TO CONTROL SPEED | 0 | 0 | 0 | 3 | 3 | 3 | 0 | 0 | 0 | 0 | 3 | 3 | 3 | 0 | 0 | 0 | 0 | 0 | 0 | 0 | 0 | 0 | 0 | 0 | 0 | 0 | 0 | 0 | Fort Bend | Fort Bend - 3 |  | Houston - District F | 77494 | 48157673102 | Unincorporated | y | 160476 | 2935 | No | No | No
261444 | 17356670 | 2019 | 2019-10-17 | 6 | THU | STATE HIGHWAY | SH0099 | SOUTH | 29.7145 | -95.7733 | CLEAR | DARK, NOT LIGHTED | MARKED LANES | MOTOR VEHICLE IN TRANSPORT | NOT INJURED | NON INTERSECTION | FAILED TO CONTROL SPEED | 0 | 0 | 0 | 0 | 0 | 3 | 0 | 0 | 0 | 0 | 0 | 3 | 0 | 0 | 0 | 0 | 0 | 0 | 0 | 0 | 0 | 0 | 0 | 0 | 0 | 0 | 0 | 0 | Fort Bend | Fort Bend - 3 |  | Houston - District F | 77450 | 48157673102 | Unincorporated | y | 159816 | 2883 | No | No | No
271042 | 17399355 | 2019 | 2019-10-30 | 2 | WED | STATE HIGHWAY | SH0099 | NORTHEAST | 29.7143 | -95.7734 | RAIN | DARK, LIGHTED | SIGNAL LIGHT | FIXED OBJECT | NON-INCAPACITATING INJURY | INTERSECTION RELATED | FAILED TO CONTROL SPEED | 0 | 0 | 1 | 0 | 1 | 0 | 0 | 0 | 0 | 1 | 0 | 0 | 1 | 0 | 0 | 0 | 0 | 0 | 0 | 0 | 0 | 0 | 0 | 0 | 0 | 0 | 0 | 0 | Fort Bend | Fort Bend - 3 |  | Houston - District F | 77450 | 48157673102 | Unincorporated | y | 159596 | 2883 | No | No | No
272694 | 17406757 | 2019 | 2019-10-31 | 0 | THU | STATE HIGHWAY | SH0099 | NORTH | 29.7141 | -95.7734 | CLEAR | DARK, LIGHTED | SIGNAL LIGHT | MOTOR VEHICLE IN TRANSPORT | NOT INJURED | INTERSECTION RELATED | FAILED TO CONTROL SPEED | 0 | 0 | 0 | 0 | 0 | 2 | 0 | 0 | 0 | 0 | 0 | 2 | 0 | 0 | 0 | 0 | 0 | 0 | 0 | 0 | 0 | 0 | 0 | 0 | 0 | 0 | 0 | 0 | Fort Bend | Fort Bend - 3 |  | Houston - District F | 77494 | 48157673102 | Unincorporated | y | 159596 | 2883 | No | No | No
274710 | 17416334 | 2019 | 2019-11-21 | 12 | THU | STATE HIGHWAY | SH0099 | SOUTH | 29.7174 | -95.7728 | CLEAR | DAYLIGHT | NONE | MOTOR VEHICLE IN TRANSPORT | NOT INJURED | NON INTERSECTION | FAILED TO CONTROL SPEED | 0 | 0 | 0 | 0 | 0 | 1 | 1 | 0 | 0 | 0 | 0 | 1 | 0 | 1 | 0 | 0 | 0 | 0 | 0 | 0 | 0 | 0 | 0 | 0 | 0 | 0 | 0 | 0 | Fort Bend | Fort Bend - 3 |  | Houston - District F | 77450 | 48157673102 | Unincorporated | y | 159816 | 2883 | No | No | No
275682 | 17420754 | 2019 | 2019-11-15 | 15 | FRI | STATE HIGHWAY | SH0099 | SOUTH | 29.7141 | -95.7734 | CLEAR | DAYLIGHT | SIGNAL LIGHT | MOTOR VEHICLE IN TRANSPORT | POSSIBLE INJURY | INTERSECTION | DISREGARD TURN MARKS AT INTERSECTION | 0 | 0 | 0 | 1 | 1 | 1 | 0 | 0 | 0 | 0 | 1 | 1 | 1 | 0 | 0 | 0 | 0 | 0 | 0 | 0 | 0 | 0 | 0 | 0 | 0 | 0 | 0 | 0 | Fort Bend | Fort Bend - 3 |  | Houston - District F | 77450 | 48157673102 | Unincorporated | y | 159596 | 2883 | No | No | No
275688 | 17420765 | 2019 | 2019-11-19 | 18 | TUE | STATE HIGHWAY | SH0099 | NORTH | 29.7269 | -95.7728 | CLEAR | DARK, LIGHTED | MARKED LANES | MOTOR VEHICLE IN TRANSPORT | NOT INJURED | NON INTERSECTION | FAILED TO CONTROL SPEED | 0 | 0 | 0 | 0 | 0 | 2 | 1 | 0 | 0 | 0 | 0 | 2 | 0 | 1 | 0 | 0 | 0 | 0 | 0 | 0 | 0 | 0 | 0 | 0 | 0 | 0 | 0 | 0 | Fort Bend | Fort Bend - 3 |  | Houston - District F | 77494 | 48157673102 | Unincorporated | y | 160256 | 2935 | No | No | No
276867 | 17425467 | 2019 | 2019-11-16 | 14 | SAT | STATE HIGHWAY | SH0099 | NORTH | 29.7333 | -95.7729 | CLEAR | DAYLIGHT | CENTER STRIPE/DIVIDER | MOTOR VEHICLE IN TRANSPORT | NOT INJURED | NON INTERSECTION | FAILED TO CONTROL SPEED | 0 | 0 | 0 | 0 | 0 | 5 | 0 | 0 | 0 | 0 | 0 | 5 | 0 | 0 | 0 | 0 | 0 | 0 | 0 | 0 | 0 | 0 | 0 | 0 | 0 | 0 | 0 | 0 | Fort Bend | Fort Bend - 3 |  | Houston - District F | 77494 | 48157673102 | Unincorporated | y | 160476 | 2935 | No | No | No
280506 | 17441350 | 2019 | 2019-12-03 | 8 | TUE | STATE HIGHWAY | SH0099 | SOUTH | 29.7166 | -95.7729 | CLEAR | DAYLIGHT | MARKED LANES | MOTOR VEHICLE IN TRANSPORT | NOT INJURED | NON INTERSECTION | FAILED TO CONTROL SPEED | 0 | 0 | 0 | 0 | 0 | 2 | 0 | 0 | 0 | 0 | 0 | 2 | 0 | 0 | 0 | 0 | 0 | 0 | 0 | 0 | 0 | 0 | 0 | 0 | 0 | 0 | 0 | 0 | Fort Bend | Fort Bend - 3 |  | Houston - District F | 77450 | 48157673102 | Unincorporated | y | 159816 | 2883 | No | No | No
280714 | 17442395 | 2019 | 2019-12-05 | 17 | THU | STATE HIGHWAY | SH0099 | NORTH | 29.7326 | -95.7729 | CLEAR | DARK, LIGHTED | MARKED LANES | MOTOR VEHICLE IN TRANSPORT | NON-INCAPACITATING INJURY | NON INTERSECTION | FAILED TO CONTROL SPEED | 0 | 0 | 1 | 0 | 1 | 5 | 0 | 0 | 0 | 1 | 0 | 5 | 1 | 0 | 0 | 0 | 0 | 0 | 0 | 0 | 0 | 0 | 0 | 0 | 0 | 0 | 0 | 0 | Fort Bend | Fort Bend - 3 |  | Houston - District F | 77494 | 48157673102 | Unincorporated | y | 160476 | 2935 | No | No | No
281038 | 17443986 | 2019 | 2019-11-30 | 23 | SAT | STATE HIGHWAY | SH0099 | SOUTH | 29.7321 | -95.7729 | CLOUDY | DARK, LIGHTED | MARKED LANES | MOTOR VEHICLE IN TRANSPORT | POSSIBLE INJURY | INTERSECTION RELATED | CHANGED LANE WHEN UNSAFE | 0 | 0 | 0 | 1 | 1 | 3 | 0 | 0 | 0 | 0 | 1 | 3 | 1 | 0 | 0 | 0 | 0 | 0 | 0 | 0 | 0 | 0 | 0 | 0 | 0 | 0 | 0 | 0 | Fort Bend | Fort Bend - 3 |  | Houston - District F | 77494 | 48157673102 | Unincorporated | y | 160256 | 2935 | CMV Involved | No | No
287623 | 17471729 | 2019 | 2019-12-17 | 15 | TUE | STATE HIGHWAY | SH0099 | SOUTH | 29.7267 | -95.7728 | CLEAR | DAYLIGHT | MARKED LANES | MOTOR VEHICLE IN TRANSPORT | NOT INJURED | NON INTERSECTION | FAILED TO CONTROL SPEED | 0 | 0 | 0 | 0 | 0 | 3 | 0 | 0 | 0 | 0 | 0 | 3 | 0 | 0 | 0 | 0 | 0 | 0 | 0 | 0 | 0 | 0 | 0 | 0 | 0 | 0 | 0 | 0 | Fort Bend | Fort Bend - 3 |  | Houston - District F | 77494 | 48157673102 | Unincorporated | y | 160256 | 2935 | No | No | No
290617 | 17484382 | 2019 | 2019-12-21 | 14 | SAT | STATE HIGHWAY | SH0099 | SOUTH | 29.7143 | -95.7734 | CLEAR | DAYLIGHT | SIGNAL LIGHT | MOTOR VEHICLE IN TRANSPORT | NOT INJURED | INTERSECTION | TURNED IMPROPERLY - WIDE RIGHT | 0 | 0 | 0 | 0 | 0 | 2 | 0 | 0 | 0 | 0 | 0 | 2 | 0 | 0 | 0 | 0 | 0 | 0 | 0 | 0 | 0 | 0 | 0 | 0 | 0 | 0 | 0 | 0 | Fort Bend | Fort Bend - 3 |  | Houston - District F | 77450 | 48157673102 | Unincorporated | y | 159596 | 2883 | No | No | No
299748 | 17511968 | 2020 | 2020-01-10 | 17 | FRI | STATE HIGHWAY | SH0099 | NORTH | 29.7329 | -95.7729 | CLEAR | DAYLIGHT | MARKED LANES | MOTOR VEHICLE IN TRANSPORT | POSSIBLE INJURY | NON INTERSECTION | FAILED TO CONTROL SPEED | 0 | 0 | 0 | 1 | 1 | 3 | 0 | 0 | 0 | 0 | 1 | 3 | 1 | 0 | 0 | 0 | 0 | 0 | 0 | 0 | 0 | 0 | 0 | 0 | 0 | 0 | 0 | 0 | Fort Bend | Fort Bend - 3 |  | Houston - District F | 77494 | 48157673102 | Unincorporated | y | 160476 | 2935 | No | No | No
301294 | 17519081 | 2020 | 2020-01-17 | 15 | FRI | STATE HIGHWAY | SH0099 | SOUTH | 29.7329 | -95.7729 | CLOUDY | DAYLIGHT | NONE | MOTOR VEHICLE IN TRANSPORT | NOT INJURED | NON INTERSECTION | FAILED TO CONTROL SPEED | 0 | 0 | 0 | 0 | 0 | 3 | 0 | 0 | 0 | 0 | 0 | 3 | 0 | 0 | 0 | 0 | 0 | 0 | 0 | 0 | 0 | 0 | 0 | 0 | 0 | 0 | 0 | 0 | Fort Bend | Fort Bend - 3 |  | Houston - District F | 77494 | 48157673102 | Unincorporated | y | 160476 | 2935 | No | No | No
308144 | 17548131 | 2020 | 2020-01-31 | 7 | FRI | LOCAL ROAD/STREET (STREET, ROAD, AVE., BLVD., PL., | SH0099 | SOUTH | 29.7333 | -95.7729 | CLEAR | DAYLIGHT | SIGNAL LIGHT | MOTOR VEHICLE IN TRANSPORT | NOT INJURED | INTERSECTION | FAILED TO CONTROL SPEED | 0 | 0 | 0 | 0 | 0 | 2 | 0 | 0 | 0 | 0 | 0 | 2 | 0 | 0 | 0 | 0 | 0 | 0 | 0 | 0 | 0 | 0 | 0 | 0 | 0 | 0 | 0 | 0 | Fort Bend | Fort Bend - 3 |  | Houston - District F | 77494 | 48157673102 | Unincorporated | y | 160476 | 2935 | No | No | No
313869 | 17572951 | 2020 | 2020-02-14 | 14 | FRI | STATE HIGHWAY | SH0099 | NORTH | 29.7329 | -95.7729 | CLEAR | DAYLIGHT | MARKED LANES | MOTOR VEHICLE IN TRANSPORT | NON-INCAPACITATING INJURY | NON INTERSECTION | FAILED TO CONTROL SPEED | 0 | 0 | 1 | 0 | 1 | 2 | 0 | 0 | 0 | 1 | 0 | 2 | 1 | 0 | 0 | 0 | 0 | 0 | 0 | 0 | 0 | 0 | 0 | 0 | 0 | 0 | 0 | 0 | Fort Bend | Fort Bend - 3 |  | Houston - District F | 77494 | 48157673102 | Unincorporated | y | 160476 | 2935 | No | No | No
314885 | 17577346 | 2020 | 2020-02-14 | 7 | FRI | STATE HIGHWAY | SH0099 | SOUTH | 29.7329 | -95.7729 | CLEAR | DAYLIGHT | MARKED LANES | MOTOR VEHICLE IN TRANSPORT | POSSIBLE INJURY | NON INTERSECTION | FAILED TO CONTROL SPEED | 0 | 0 | 0 | 1 | 1 | 2 | 0 | 0 | 0 | 0 | 1 | 2 | 1 | 0 | 0 | 0 | 0 | 0 | 0 | 0 | 0 | 0 | 0 | 0 | 0 | 0 | 0 | 0 | Fort Bend | Fort Bend - 3 |  | Houston - District F | 77494 | 48157673102 | Unincorporated | y | 160476 | 2935 | No | No | No
329247 | 17638837 | 2020 | 2020-02-29 | 8 | SAT | STATE HIGHWAY | SH0099 | SOUTH | 29.7146 | -95.7733 | CLEAR | DAYLIGHT | NONE | FIXED OBJECT | POSSIBLE INJURY | INTERSECTION RELATED | CHANGED LANE WHEN UNSAFE | 0 | 0 | 0 | 1 | 1 | 0 | 0 | 0 | 0 | 0 | 1 | 0 | 1 | 0 | 0 | 0 | 0 | 0 | 0 | 0 | 0 | 0 | 0 | 0 | 0 | 0 | 0 | 0 | Fort Bend | Fort Bend - 3 |  | Houston - District F | 77450 | 48157673102 | Unincorporated | y | 159816 | 2883 | No | No | No
338179 | 17676395 | 2020 | 2020-04-28 | 12 | TUE | STATE HIGHWAY | SH0099 | NORTH | 29.7329 | -95.7729 | CLOUDY | DAYLIGHT | MARKED LANES | MOTOR VEHICLE IN TRANSPORT | NOT INJURED | NON INTERSECTION | CHANGED LANE WHEN UNSAFE | 0 | 0 | 0 | 0 | 0 | 3 | 0 | 0 | 0 | 0 | 0 | 3 | 0 | 0 | 0 | 0 | 0 | 0 | 0 | 0 | 0 | 0 | 0 | 0 | 0 | 0 | 0 | 0 | Fort Bend | Fort Bend - 3 |  | Houston - District F | 77494 | 48157673102 | Unincorporated | y | 160476 | 2935 | No | No | No
346277 | 17707090 | 2020 | 2020-05-20 | 16 | WED | STATE HIGHWAY | SH0099 | SOUTH | 29.7143 | -95.7734 | CLEAR | DAYLIGHT | SIGNAL LIGHT | MOTOR VEHICLE IN TRANSPORT | NOT INJURED | INTERSECTION | TURNED IMPROPERLY - WIDE RIGHT | 0 | 0 | 0 | 0 | 0 | 2 | 0 | 0 | 0 | 0 | 0 | 2 | 0 | 0 | 0 | 0 | 0 | 0 | 0 | 0 | 0 | 0 | 0 | 0 | 0 | 0 | 0 | 0 | Fort Bend | Fort Bend - 3 |  | Houston - District F | 77450 | 48157673102 | Unincorporated | y | 159596 | 2883 | CMV Involved | No | No
356538 | 17750930 | 2020 | 2020-06-27 | 15 | SAT | STATE HIGHWAY | SH0099 | SOUTH | 29.7154 | -95.7731 | CLEAR | DAYLIGHT | MARKED LANES | MOTOR VEHICLE IN TRANSPORT | NOT INJURED | NON INTERSECTION | FAULTY EVASIVE ACTION | 0 | 0 | 0 | 0 | 0 | 3 | 0 | 0 | 0 | 0 | 0 | 3 | 0 | 0 | 0 | 0 | 0 | 0 | 0 | 0 | 0 | 0 | 0 | 0 | 0 | 0 | 0 | 0 | Fort Bend | Fort Bend - 3 |  | Houston - District F | 77450 | 48157673102 | Unincorporated | y | 159816 | 2883 | No | No | No
370896 | 17808851 | 2020 | 2020-08-10 | 16 | MON | STATE HIGHWAY | SH0099 | NORTH | 29.7206 | -95.7728 | CLEAR | DAYLIGHT | MARKED LANES | MOTOR VEHICLE IN TRANSPORT | NOT INJURED | NON INTERSECTION | FAILED TO CONTROL SPEED | 0 | 0 | 0 | 0 | 0 | 2 | 0 | 0 | 0 | 0 | 0 | 2 | 0 | 0 | 0 | 0 | 0 | 0 | 0 | 0 | 0 | 0 | 0 | 0 | 0 | 0 | 0 | 0 | Fort Bend | Fort Bend - 3 |  | Houston - District F | 77450 | 48157673102 | Unincorporated | y | 160036 | 2883 | No | No | No
375056 | 17825952 | 2020 | 2020-08-14 | 23 | FRI | STATE HIGHWAY | SH0099 | SOUTH | 29.7141 | -95.7734 | CLEAR | DARK, LIGHTED | SIGNAL LIGHT | MOTOR VEHICLE IN TRANSPORT | NOT INJURED | INTERSECTION | DISREGARD STOP AND GO SIGNAL | 0 | 0 | 0 | 0 | 0 | 3 | 0 | 0 | 0 | 0 | 0 | 3 | 0 | 0 | 0 | 0 | 0 | 0 | 0 | 0 | 0 | 0 | 0 | 0 | 0 | 0 | 0 | 0 | Fort Bend | Fort Bend - 3 |  | Houston - District F | 77450 | 48157673102 | Unincorporated | y | 159596 | 2883 | No | No | No
384873 | 17868138 | 2020 | 2020-09-05 | 3 | SAT | STATE HIGHWAY | SH0099 | NORTH | 29.7304 | -95.7729 | CLEAR | DARK, LIGHTED | MARKED LANES | FIXED OBJECT | NOT INJURED | NON INTERSECTION | FAILED TO CONTROL SPEED | 0 | 0 | 0 | 0 | 0 | 1 | 0 | 0 | 0 | 0 | 0 | 1 | 0 | 0 | 0 | 0 | 0 | 0 | 0 | 0 | 0 | 0 | 0 | 0 | 0 | 0 | 0 | 0 | Fort Bend | Fort Bend - 3 |  | Houston - District F | 77494 | 48157673102 | Unincorporated | y | 160256 | 2935 | No | No | No
387599 | 17878589 | 2020 | 2020-09-24 | 15 | THU | STATE HIGHWAY | SH0099 | SOUTH | 29.73 | -95.7729 | CLOUDY | DAYLIGHT | MARKED LANES | MOTOR VEHICLE IN TRANSPORT | NOT INJURED | NON INTERSECTION | FAILED TO CONTROL SPEED | 0 | 0 | 0 | 0 | 0 | 2 | 0 | 0 | 0 | 0 | 0 | 2 | 0 | 0 | 0 | 0 | 0 | 0 | 0 | 0 | 0 | 0 | 0 | 0 | 0 | 0 | 0 | 0 | Fort Bend | Fort Bend - 3 |  | Houston - District F | 77494 | 48157673102 | Unincorporated | y | 160256 | 2935 | No | No | No
388365 | 17881782 | 2020 | 2020-09-25 | 23 | FRI | STATE HIGHWAY | SH0099 | NORTH | 29.715 | -95.7732 | CLEAR | DARK, NOT LIGHTED | MARKED LANES | MOTOR VEHICLE IN TRANSPORT | INCAPACITATING INJURY | NON INTERSECTION | FAILED TO CONTROL SPEED | 0 | 1 | 0 | 0 | 1 | 4 | 0 | 0 | 1 | 0 | 0 | 4 | 1 | 0 | 0 | 0 | 0 | 0 | 0 | 0 | 0 | 0 | 0 | 0 | 0 | 0 | 0 | 0 | Fort Bend | Fort Bend - 3 |  | Houston - District F | 77450 | 48157673102 | Unincorporated | y | 159816 | 2883 | No | No | No
389761 | 17888394 | 2020 | 2020-09-29 | 17 | TUE | STATE HIGHWAY | SH0099 | SOUTH | 29.7275 | -95.7728 | CLEAR | DAYLIGHT | NONE | MOTOR VEHICLE IN TRANSPORT | NOT INJURED | NON INTERSECTION | FAILED TO CONTROL SPEED | 0 | 0 | 0 | 0 | 0 | 4 | 0 | 0 | 0 | 0 | 0 | 4 | 0 | 0 | 0 | 0 | 0 | 0 | 0 | 0 | 0 | 0 | 0 | 0 | 0 | 0 | 0 | 0 | Fort Bend | Fort Bend - 3 |  | Houston - District F | 77494 | 48157673102 | Unincorporated | y | 160256 | 2935 | No | No | No
390089 | 17889363 | 2020 | 2020-09-29 | 8 | TUE | STATE HIGHWAY | SH0099 | SOUTH | 29.7155 | -95.7731 | CLEAR | DAYLIGHT | MARKED LANES | MOTOR VEHICLE IN TRANSPORT | NOT INJURED | NON INTERSECTION | FAILED TO CONTROL SPEED | 0 | 0 | 0 | 0 | 0 | 2 | 0 | 0 | 0 | 0 | 0 | 2 | 0 | 0 | 0 | 0 | 0 | 0 | 0 | 0 | 0 | 0 | 0 | 0 | 0 | 0 | 0 | 0 | Fort Bend | Fort Bend - 3 |  | Houston - District F | 77450 | 48157673102 | Unincorporated | y | 159816 | 2883 | No | No | No
395589 | 17913547 | 2020 | 2020-10-16 | 15 | FRI | STATE HIGHWAY | SH0099 | SOUTH | 29.7144 | -95.7734 | CLOUDY | DAYLIGHT | SIGNAL LIGHT | MOTOR VEHICLE IN TRANSPORT | NOT INJURED | INTERSECTION RELATED | FAILED TO CONTROL SPEED | 0 | 0 | 0 | 0 | 0 | 4 | 0 | 0 | 0 | 0 | 0 | 4 | 0 | 0 | 0 | 0 | 0 | 0 | 0 | 0 | 0 | 0 | 0 | 0 | 0 | 0 | 0 | 0 | Fort Bend | Fort Bend - 3 |  | Houston - District F | 77450 | 48157673102 | Unincorporated | y | 159596 | 2883 | No | No | No
403437 | 17946920 | 2020 | 2020-10-31 | 11 | SAT | STATE HIGHWAY | SH0099 | NORTH | 29.732 | -95.7729 | CLEAR | DAYLIGHT | MARKED LANES | MOTOR VEHICLE IN TRANSPORT | NOT INJURED | NON INTERSECTION | FAILED TO CONTROL SPEED | 0 | 0 | 0 | 0 | 0 | 1 | 1 | 0 | 0 | 0 | 0 | 1 | 0 | 1 | 0 | 0 | 0 | 0 | 0 | 0 | 0 | 0 | 0 | 0 | 0 | 0 | 0 | 0 | Fort Bend | Fort Bend - 3 |  | Houston - District F | 77494 | 48157673102 | Unincorporated | y | 160256 | 2935 | No | No | No
403438 | 17946921 | 2020 | 2020-10-31 | 11 | SAT | STATE HIGHWAY | SH0099 | UNKNOW | 29.732 | -95.7729 | CLEAR | DAYLIGHT | MARKED LANES | MOTOR VEHICLE IN TRANSPORT | NOT INJURED | NON INTERSECTION | UNKNOWN | 0 | 0 | 0 | 0 | 0 | 1 | 1 | 0 | 0 | 0 | 0 | 1 | 0 | 1 | 0 | 0 | 0 | 0 | 0 | 0 | 0 | 0 | 0 | 0 | 0 | 0 | 0 | 0 | Fort Bend | Fort Bend - 3 |  | Houston - District F | 77494 | 48157673102 | Unincorporated | y | 160256 | 2935 | No | No | No
404050 | 17949836 | 2020 | 2020-11-06 | 14 | FRI | STATE HIGHWAY | SH0099 | SOUTH | 29.7332 | -95.7729 | CLEAR | DAYLIGHT | NONE | MOTOR VEHICLE IN TRANSPORT | NOT INJURED | NON INTERSECTION | DISTRACTION IN VEHICLE | 0 | 0 | 0 | 0 | 0 | 2 | 0 | 0 | 0 | 0 | 0 | 2 | 0 | 0 | 0 | 0 | 0 | 0 | 0 | 0 | 0 | 0 | 0 | 0 | 0 | 0 | 0 | 0 | Fort Bend | Fort Bend - 3 |  | Houston - District F | 77494 | 48157673102 | Unincorporated | y | 160476 | 2935 | No | No | No
404277 | 17950623 | 2020 | 2020-11-05 | 18 | THU | STATE HIGHWAY | SH0099 | SOUTH | 29.731 | -95.7729 | CLEAR | DARK, LIGHTED | NONE | MOTOR VEHICLE IN TRANSPORT | NOT INJURED | NON INTERSECTION | FAILED TO CONTROL SPEED | 0 | 0 | 0 | 0 | 0 | 2 | 0 | 0 | 0 | 0 | 0 | 2 | 0 | 0 | 0 | 0 | 0 | 0 | 0 | 0 | 0 | 0 | 0 | 0 | 0 | 0 | 0 | 0 | Fort Bend | Fort Bend - 3 |  | Houston - District F | 77494 | 48157673102 | Unincorporated | y | 160256 | 2935 | No | No | No
406026 | 17957648 | 2020 | 2020-11-10 | 18 | TUE | STATE HIGHWAY | SH0099 | NORTH | 29.7288 | -95.7729 | CLEAR | DARK, LIGHTED | CENTER STRIPE/DIVIDER | MOTOR VEHICLE IN TRANSPORT | NOT INJURED | NON INTERSECTION | FAILED TO CONTROL SPEED | 0 | 0 | 0 | 0 | 0 | 8 | 0 | 0 | 0 | 0 | 0 | 8 | 0 | 0 | 0 | 0 | 0 | 0 | 0 | 0 | 0 | 0 | 0 | 0 | 0 | 0 | 0 | 0 | Fort Bend | Fort Bend - 3 |  | Houston - District F | 77494 | 48157673102 | Unincorporated | y | 160256 | 2935 | No | No | No
406096 | 17957919 | 2020 | 2020-10-23 | 12 | FRI | STATE HIGHWAY | SH0099 | SOUTH | 29.7331 | -95.7729 | CLEAR | DAYLIGHT | MARKED LANES | MOTOR VEHICLE IN TRANSPORT | NOT INJURED | NON INTERSECTION | FAILED TO CONTROL SPEED | 0 | 0 | 0 | 0 | 0 | 2 | 0 | 0 | 0 | 0 | 0 | 2 | 0 | 0 | 0 | 0 | 0 | 0 | 0 | 0 | 0 | 0 | 0 | 0 | 0 | 0 | 0 | 0 | Fort Bend | Fort Bend - 3 |  | Houston - District F | 77494 | 48157673102 | Unincorporated | y | 160476 | 2935 | No | No | No
406148 | 17958168 | 2020 | 2020-11-05 | 18 | THU | STATE HIGHWAY | SH0099 | SOUTH | 29.7271 | -95.7728 | CLEAR | DUSK | MARKED LANES | MOTOR VEHICLE IN TRANSPORT | NOT INJURED | NON INTERSECTION | DRIVER INATTENTION | 0 | 0 | 0 | 0 | 0 | 1 | 1 | 0 | 0 | 0 | 0 | 1 | 0 | 1 | 0 | 0 | 0 | 0 | 0 | 0 | 0 | 0 | 0 | 0 | 0 | 0 | 0 | 0 | Fort Bend | Fort Bend - 3 |  | Houston - District F | 77494 | 48157673102 | Unincorporated | y | 160256 | 2935 | No | No | No
411082 | 17979192 | 2020 | 2020-11-18 | 7 | WED | STATE HIGHWAY | SH0099 | NORTH | 29.7174 | -95.7728 | CLEAR | DAYLIGHT | WARNING SIGN | MOTOR VEHICLE IN TRANSPORT | NOT INJURED | NON INTERSECTION | FAILED TO HEED WARNING SIGN | 0 | 0 | 0 | 0 | 0 | 2 | 0 | 0 | 0 | 0 | 0 | 2 | 0 | 0 | 0 | 0 | 0 | 0 | 0 | 0 | 0 | 0 | 0 | 0 | 0 | 0 | 0 | 0 | Fort Bend | Fort Bend - 3 |  | Houston - District F | 77450 | 48157673102 | Unincorporated | y | 159816 | 2883 | No | No | No
417965 | 18006360 | 2020 | 2020-11-24 | 17 | TUE | STATE HIGHWAY | SH0099 | NORTH | 29.7173 | -95.7728 | CLEAR | DAYLIGHT | MARKED LANES | MOTOR VEHICLE IN TRANSPORT | NOT INJURED | NON INTERSECTION | FAILED TO CONTROL SPEED | 0 | 0 | 0 | 0 | 0 | 2 | 0 | 0 | 0 | 0 | 0 | 2 | 0 | 0 | 0 | 0 | 0 | 0 | 0 | 0 | 0 | 0 | 0 | 0 | 0 | 0 | 0 | 0 | Fort Bend | Fort Bend - 3 |  | Houston - District F | 77450 | 48157673102 | Unincorporated | y | 159816 | 2883 | No | No | No
420875 | 18018253 | 2020 | 2020-12-16 | 14 | WED | STATE HIGHWAY | SH0099 | SOUTH | 29.7329 | -95.7729 | CLEAR | DAYLIGHT | MARKED LANES | MOTOR VEHICLE IN TRANSPORT | NOT INJURED | NON INTERSECTION | FAILED TO CONTROL SPEED | 0 | 0 | 0 | 0 | 0 | 3 | 0 | 0 | 0 | 0 | 0 | 3 | 0 | 0 | 0 | 0 | 0 | 0 | 0 | 0 | 0 | 0 | 0 | 0 | 0 | 0 | 0 | 0 | Fort Bend | Fort Bend - 3 |  | Houston - District F | 77494 | 48157673102 | Unincorporated | y | 160476 | 2935 | No | No | No
425496 | 18037810 | 2020 | 2020-12-30 | 12 | WED | STATE HIGHWAY | SH0099 | NORTH | 29.7311 | -95.7729 | CLOUDY | DAYLIGHT | MARKED LANES | MOTOR VEHICLE IN TRANSPORT | NON-INCAPACITATING INJURY | NON INTERSECTION | FAILED TO CONTROL SPEED | 0 | 0 | 1 | 0 | 1 | 1 | 0 | 0 | 0 | 1 | 0 | 1 | 1 | 0 | 0 | 0 | 0 | 0 | 0 | 0 | 0 | 0 | 0 | 0 | 0 | 0 | 0 | 0 | Fort Bend | Fort Bend - 3 |  | Houston - District F | 77494 | 48157673102 | Unincorporated | y | 160256 | 2935 | No | No | No
432077 | 18058612 | 2021 | 2021-01-09 | 13 | SAT | STATE HIGHWAY | SH0099 | NORTH | 29.7303 | -95.7729 | CLEAR | DAYLIGHT | MARKED LANES | MOTOR VEHICLE IN TRANSPORT | NOT INJURED | NON INTERSECTION | FAILED TO CONTROL SPEED | 0 | 0 | 0 | 0 | 0 | 2 | 0 | 0 | 0 | 0 | 0 | 2 | 0 | 0 | 0 | 0 | 0 | 0 | 0 | 0 | 0 | 0 | 0 | 0 | 0 | 0 | 0 | 0 | Fort Bend | Fort Bend - 3 |  | Houston - District F | 77494 | 48157673106 | Unincorporated | y | 160256 | 2935 | No | No | No
437391 | 18083019 | 2021 | 2021-01-28 | 18 | THU | STATE HIGHWAY | SH0099 | SOUTH | 29.7147 | -95.7733 | CLEAR | DARK, NOT LIGHTED | MARKED LANES | MOTOR VEHICLE IN TRANSPORT | POSSIBLE INJURY | NON INTERSECTION | FAILED TO CONTROL SPEED | 0 | 0 | 0 | 1 | 1 | 1 | 0 | 0 | 0 | 0 | 1 | 1 | 1 | 0 | 0 | 0 | 0 | 0 | 0 | 0 | 0 | 0 | 0 | 0 | 0 | 0 | 0 | 0 | Fort Bend | Fort Bend - 3 |  | Houston - District F | 77450 | 48157673106 | Unincorporated | y | 159816 | 2883 | No | No | No
438890 | 18089048 | 2021 | 2021-01-30 | 13 | SAT | STATE HIGHWAY | SH0099 | SOUTH | 29.7303 | -95.7729 | CLEAR | DAYLIGHT | MARKED LANES | MOTOR VEHICLE IN TRANSPORT | NOT INJURED | NON INTERSECTION | FAILED TO CONTROL SPEED | 0 | 0 | 0 | 0 | 0 | 4 | 0 | 0 | 0 | 0 | 0 | 4 | 0 | 0 | 0 | 0 | 0 | 0 | 0 | 0 | 0 | 0 | 0 | 0 | 0 | 0 | 0 | 0 | Fort Bend | Fort Bend - 3 |  | Houston - District F | 77494 | 48157673106 | Unincorporated | y | 160256 | 2935 | No | No | No
441769 | 18101319 | 2021 | 2021-02-05 | 18 | FRI | STATE HIGHWAY | SH0099 | SOUTH | 29.7206 | -95.7728 | CLOUDY | DARK, LIGHTED | MARKED LANES | MOTOR VEHICLE IN TRANSPORT | NOT INJURED | NON INTERSECTION | FAILED TO CONTROL SPEED | 0 | 0 | 0 | 0 | 0 | 7 | 0 | 0 | 0 | 0 | 0 | 7 | 0 | 0 | 0 | 0 | 0 | 0 | 0 | 0 | 0 | 0 | 0 | 0 | 0 | 0 | 0 | 0 | Fort Bend | Fort Bend - 3 |  | Houston - District F | 77450 | 48157673106 | Unincorporated | y | 160036 | 2883 | No | No | No
442136 | 18102971 | 2021 | 2021-02-08 | 13 | MON | STATE HIGHWAY | SH0099 | UNKNOW | 29.731 | -95.7729 | CLEAR | DAYLIGHT | CENTER STRIPE/DIVIDER | MOTOR VEHICLE IN TRANSPORT | NOT INJURED | NON INTERSECTION | UNKNOWN | 0 | 0 | 0 | 0 | 0 | 2 | 0 | 0 | 0 | 0 | 0 | 2 | 0 | 0 | 0 | 0 | 0 | 0 | 0 | 0 | 0 | 0 | 0 | 0 | 0 | 0 | 0 | 0 | Fort Bend | Fort Bend - 3 |  | Houston - District F | 77494 | 48157673106 | Unincorporated | y | 160256 | 2935 | No | No | No
442496 | 18104449 | 2021 | 2021-02-10 | 16 | WED | STATE HIGHWAY | SH0099 | EAST | 29.7141 | -95.7734 | CLOUDY | DAYLIGHT | SIGNAL LIGHT | MOTOR VEHICLE IN TRANSPORT | POSSIBLE INJURY | INTERSECTION | DISREGARD STOP AND GO SIGNAL | 0 | 0 | 0 | 1 | 1 | 4 | 0 | 0 | 0 | 0 | 1 | 4 | 1 | 0 | 0 | 0 | 0 | 0 | 0 | 0 | 0 | 0 | 0 | 0 | 0 | 0 | 0 | 0 | Fort Bend | Fort Bend - 3 |  | Houston - District F | 77450 | 48157673106 | Unincorporated | y | 159596 | 2883 | No | No | No
443618 | 18109164 | 2021 | 2021-02-13 | 11 | SAT | STATE HIGHWAY | SH0099 | NORTH | 29.7275 | -95.7728 | CLEAR | DAYLIGHT | MARKED LANES | MOTOR VEHICLE IN TRANSPORT | NOT INJURED | NON INTERSECTION | FAILED TO CONTROL SPEED | 0 | 0 | 0 | 0 | 0 | 2 | 0 | 0 | 0 | 0 | 0 | 2 | 0 | 0 | 0 | 0 | 0 | 0 | 0 | 0 | 0 | 0 | 0 | 0 | 0 | 0 | 0 | 0 | Fort Bend | Fort Bend - 3 |  | Houston - District F | 77494 | 48157673106 | Unincorporated | y | 160256 | 2935 | No | No | No
447221 | 18125928 | 2021 | 2021-02-21 | 14 | SUN | STATE HIGHWAY | SH0099 | NORTH | 29.7267 | -95.7728 | CLEAR | DAYLIGHT | MARKED LANES | MOTOR VEHICLE IN TRANSPORT | NOT INJURED | NON INTERSECTION | FAILED TO CONTROL SPEED | 0 | 0 | 0 | 0 | 0 | 2 | 0 | 0 | 0 | 0 | 0 | 2 | 0 | 0 | 0 | 0 | 0 | 0 | 0 | 0 | 0 | 0 | 0 | 0 | 0 | 0 | 0 | 0 | Fort Bend | Fort Bend - 3 |  | Houston - District F | 77494 | 48157673106 | Unincorporated | y | 160256 | 2935 | No | No | No
448356 | 18130925 | 2021 | 2021-03-02 | 23 | TUE | STATE HIGHWAY | SH0099 | NORTH | 29.7166 | -95.7729 | RAIN | DARK, LIGHTED | MARKED LANES | FIXED OBJECT | INCAPACITATING INJURY | NON INTERSECTION | WRONG WAY - ONE WAY ROAD | 0 | 1 | 0 | 0 | 1 | 0 | 0 | 0 | 1 | 0 | 0 | 0 | 1 | 0 | 0 | 0 | 0 | 0 | 0 | 0 | 0 | 0 | 0 | 0 | 0 | 0 | 0 | 0 | Fort Bend | Fort Bend - 3 |  | Houston - District F | 77450 | 48157673106 | Unincorporated | y | 159816 | 2883 | No | No | No
458134 | 18169801 | 2021 | 2021-03-24 | 2 | WED | STATE HIGHWAY | SH0099 | SOUTH | 29.7302 | -95.7729 | CLEAR | DARK, LIGHTED | MARKED LANES | FIXED OBJECT | NOT INJURED | NON INTERSECTION | FAILED TO DRIVE IN SINGLE LANE | 0 | 0 | 0 | 0 | 0 | 2 | 0 | 0 | 0 | 0 | 0 | 2 | 0 | 0 | 0 | 0 | 0 | 0 | 0 | 0 | 0 | 0 | 0 | 0 | 0 | 0 | 0 | 0 | Fort Bend | Fort Bend - 3 |  | Houston - District F | 77494 | 48157673106 | Unincorporated | y | 160256 | 2935 | No | No | No
465418 | 18200178 | 2021 | 2021-04-11 | 21 | SUN | STATE HIGHWAY | SH0099 | NORTH | 29.7207 | -95.7728 | CLEAR | DARK, NOT LIGHTED | MARKED LANES | FIXED OBJECT | NOT INJURED | NON INTERSECTION | ROAD RAGE | 0 | 0 | 0 | 0 | 0 | 1 | 1 | 0 | 0 | 0 | 0 | 1 | 0 | 1 | 0 | 0 | 0 | 0 | 0 | 0 | 0 | 0 | 0 | 0 | 0 | 0 | 0 | 0 | Fort Bend | Fort Bend - 3 |  | Houston - District F | 77450 | 48157673106 | Unincorporated | y | 160036 | 2883 | No | No | No
471940 | 18225703 | 2021 | 2021-04-22 | 18 | THU | STATE HIGHWAY | SH0099 | NORTH | 29.7167 | -95.7729 | CLOUDY | DAYLIGHT | MARKED LANES | MOTOR VEHICLE IN TRANSPORT | NOT INJURED | NON INTERSECTION | CHANGED LANE WHEN UNSAFE | 0 | 0 | 0 | 0 | 0 | 1 | 1 | 0 | 0 | 0 | 0 | 1 | 0 | 1 | 0 | 0 | 0 | 0 | 0 | 0 | 0 | 0 | 0 | 0 | 0 | 0 | 0 | 0 | Fort Bend | Fort Bend - 3 |  | Houston - District F | 77450 | 48157673106 | Unincorporated | y | 159816 | 2883 | No | No | No
472555 | 18228334 | 2021 | 2021-04-23 | 18 | FRI | STATE HIGHWAY | SH0099 | SOUTH | 29.7333 | -95.7729 | CLOUDY | DAYLIGHT | SIGNAL LIGHT | MOTOR VEHICLE IN TRANSPORT | NON-INCAPACITATING INJURY | INTERSECTION | DISREGARD STOP AND GO SIGNAL | 0 | 0 | 1 | 1 | 2 | 0 | 0 | 0 | 0 | 1 | 1 | 0 | 2 | 0 | 0 | 0 | 0 | 0 | 0 | 0 | 0 | 0 | 0 | 0 | 0 | 0 | 0 | 0 | Fort Bend | Fort Bend - 3 |  | Houston - District F | 77494 | 48157673106 | Unincorporated | y | 160476 | 2935 | No | No | No
473375 | 18230887 | 2021 | 2021-04-24 | 21 | SAT | LOCAL ROAD/STREET (STREET, ROAD, AVE., BLVD., PL., | S FRY RD | NORTH | 29.714 | -95.7731 | CLEAR | DARK, LIGHTED | CENTER STRIPE/DIVIDER | MOTOR VEHICLE IN TRANSPORT | NOT INJURED | DRIVEWAY ACCESS | FAILED TO YIELD RIGHT OF WAY - PRIVATE DRIVE | 0 | 0 | 0 | 0 | 0 | 2 | 0 | 0 | 0 | 0 | 0 | 2 | 0 | 0 | 0 | 0 | 0 | 0 | 0 | 0 | 0 | 0 | 0 | 0 | 0 | 0 | 0 | 0 | Fort Bend | Fort Bend - 3 |  | Houston - District F | 77494 | 48157673010 | Unincorporated | y | 159596 | 2883 | No | No | No
475673 | 18240319 | 2021 | 2021-05-03 | 13 | MON | STATE HIGHWAY | SH0099 | EAST | 29.7333 | -95.7729 | CLEAR | DAYLIGHT | SIGNAL LIGHT | FIXED OBJECT | NOT INJURED | INTERSECTION RELATED | FAILED TO CONTROL SPEED | 0 | 0 | 0 | 0 | 0 | 1 | 0 | 0 | 0 | 0 | 0 | 1 | 0 | 0 | 0 | 0 | 0 | 0 | 0 | 0 | 0 | 0 | 0 | 0 | 0 | 0 | 0 | 0 | Fort Bend | Fort Bend - 3 |  | Houston - District F | 77494 | 48157673106 | Unincorporated | y | 160476 | 2935 | No | No | No
476505 | 18243626 | 2021 | 2021-04-20 | 17 | TUE | STATE HIGHWAY | SH0099 | NORTH | 29.7204 | -95.7728 | CLEAR | DAYLIGHT | MARKED LANES | MOTOR VEHICLE IN TRANSPORT | NOT INJURED | NON INTERSECTION | FAILED TO CONTROL SPEED | 0 | 0 | 0 | 0 | 0 | 3 | 0 | 0 | 0 | 0 | 0 | 3 | 0 | 0 | 0 | 0 | 0 | 0 | 0 | 0 | 0 | 0 | 0 | 0 | 0 | 0 | 0 | 0 | Fort Bend | Fort Bend - 3 |  | Houston - District F | 77450 | 48157673106 | Unincorporated | y | 160036 | 2883 | No | No | No
491581 | 18303439 | 2021 | 2021-06-04 | 12 | FRI | STATE HIGHWAY | SH0099 | NORTH | 29.733 | -95.7729 | CLOUDY | DAYLIGHT | MARKED LANES | MOTOR VEHICLE IN TRANSPORT | POSSIBLE INJURY | NON INTERSECTION | FAILED TO CONTROL SPEED | 0 | 0 | 0 | 1 | 1 | 3 | 0 | 0 | 0 | 0 | 1 | 3 | 1 | 0 | 0 | 0 | 0 | 0 | 0 | 0 | 0 | 0 | 0 | 0 | 0 | 0 | 0 | 0 | Fort Bend | Fort Bend - 3 |  | Houston - District F | 77494 | 48157673106 | Unincorporated | y | 160476 | 2935 | No | No | No
494282 | 18313892 | 2021 | 2021-06-05 | 15 | SAT | STATE HIGHWAY | SH0099 | SOUTH | 29.7319 | -95.7729 | CLOUDY | DAYLIGHT | MARKED LANES | MOTOR VEHICLE IN TRANSPORT | NOT INJURED | NON INTERSECTION | FAILED TO CONTROL SPEED | 0 | 0 | 0 | 0 | 0 | 4 | 0 | 0 | 0 | 0 | 0 | 4 | 0 | 0 | 0 | 0 | 0 | 0 | 0 | 0 | 0 | 0 | 0 | 0 | 0 | 0 | 0 | 0 | Fort Bend | Fort Bend - 3 |  | Houston - District F | 77494 | 48157673106 | Unincorporated | y | 160256 | 2935 | No | No | No
494294 | 18313913 | 2021 | 2021-06-03 | 15 | THU | STATE HIGHWAY | SH0099 | SOUTH | 29.7303 | -95.7729 | RAIN | DAYLIGHT | MARKED LANES | MOTOR VEHICLE IN TRANSPORT | NOT INJURED | NON INTERSECTION | FAILED TO CONTROL SPEED | 0 | 0 | 0 | 0 | 0 | 6 | 0 | 0 | 0 | 0 | 0 | 6 | 0 | 0 | 0 | 0 | 0 | 0 | 0 | 0 | 0 | 0 | 0 | 0 | 0 | 0 | 0 | 0 | Fort Bend | Fort Bend - 3 |  | Houston - District F | 77494 | 48157673106 | Unincorporated | y | 160256 | 2935 | No | No | No
499140 | 18332932 | 2021 | 2021-06-24 | 16 | THU | STATE HIGHWAY | SH0099 | NORTH | 29.7143 | -95.7734 | CLEAR | DAYLIGHT | SIGNAL LIGHT | MOTOR VEHICLE IN TRANSPORT | NOT INJURED | INTERSECTION | DISREGARD TURN MARKS AT INTERSECTION | 0 | 0 | 0 | 0 | 0 | 2 | 0 | 0 | 0 | 0 | 0 | 2 | 0 | 0 | 0 | 0 | 0 | 0 | 0 | 0 | 0 | 0 | 0 | 0 | 0 | 0 | 0 | 0 | Fort Bend | Fort Bend - 3 |  | Houston - District F | 77450 | 48157673106 | Unincorporated | y | 159596 | 2883 | CMV Involved | No | No
503223 | 18351113 | 2021 | 2021-06-29 | 16 | TUE | STATE HIGHWAY | SH0099 | NORTHWEST | 29.7157 | -95.773 | CLOUDY | DAYLIGHT | MARKED LANES | MOTOR VEHICLE IN TRANSPORT | NOT INJURED | NON INTERSECTION | FAILED TO CONTROL SPEED | 0 | 0 | 0 | 0 | 0 | 4 | 0 | 0 | 0 | 0 | 0 | 4 | 0 | 0 | 0 | 0 | 0 | 0 | 0 | 0 | 0 | 0 | 0 | 0 | 0 | 0 | 0 | 0 | Fort Bend | Fort Bend - 3 |  | Houston - District F | 77450 | 48157673106 | Unincorporated | y | 159816 | 2883 | No | No | No
503459 | 18351982 | 2021 | 2021-07-07 | 11 | WED | STATE HIGHWAY | SH0099 | NORTH | 29.7333 | -95.7729 | CLEAR | DAYLIGHT | SIGNAL LIGHT | MOTOR VEHICLE IN TRANSPORT | NOT INJURED | INTERSECTION RELATED | FAILED TO CONTROL SPEED | 0 | 0 | 0 | 0 | 0 | 4 | 1 | 0 | 0 | 0 | 0 | 4 | 0 | 1 | 0 | 0 | 0 | 0 | 0 | 0 | 0 | 0 | 0 | 0 | 0 | 0 | 0 | 0 | Fort Bend | Fort Bend - 3 |  | Houston - District F | 77494 | 48157673106 | Unincorporated | y | 160476 | 2935 | No | No | No
522314 | 18425635 | 2021 | 2021-08-02 | 11 | MON | STATE HIGHWAY | SH0099 | WEST | 29.7143 | -95.7734 | CLEAR | DAYLIGHT | SIGNAL LIGHT | MOTOR VEHICLE IN TRANSPORT | NOT INJURED | INTERSECTION | DISREGARD TURN MARKS AT INTERSECTION | 0 | 0 | 0 | 0 | 0 | 2 | 0 | 0 | 0 | 0 | 0 | 2 | 0 | 0 | 0 | 0 | 0 | 0 | 0 | 0 | 0 | 0 | 0 | 0 | 0 | 0 | 0 | 0 | Fort Bend | Fort Bend - 3 |  | Houston - District F | 77450 | 48157673106 | Unincorporated | y | 159596 | 2883 | No | No | No
525186 | 18437398 | 2021 | 2021-08-23 | 13 | MON | STATE HIGHWAY | SH0099 | NORTH | 29.7154 | -95.7731 | CLEAR | DAYLIGHT | CENTER STRIPE/DIVIDER | MOTOR VEHICLE IN TRANSPORT | NOT INJURED | NON INTERSECTION | CHANGED LANE WHEN UNSAFE | 0 | 0 | 0 | 0 | 0 | 2 | 0 | 0 | 0 | 0 | 0 | 2 | 0 | 0 | 0 | 0 | 0 | 0 | 0 | 0 | 0 | 0 | 0 | 0 | 0 | 0 | 0 | 0 | Fort Bend | Fort Bend - 3 |  | Houston - District F | 77450 | 48157673106 | Unincorporated | y | 159816 | 2883 | No | No | No
528142 | 18448812 | 2021 | 2021-08-27 | 15 | FRI | LOCAL ROAD/STREET (STREET, ROAD, AVE., BLVD., PL., | SH0099 | SOUTH | 29.7143 | -95.7734 | CLEAR | DAYLIGHT | MARKED LANES | MOTOR VEHICLE IN TRANSPORT | POSSIBLE INJURY | INTERSECTION | DISREGARD TURN MARKS AT INTERSECTION | 0 | 0 | 0 | 1 | 1 | 1 | 0 | 0 | 0 | 0 | 1 | 1 | 1 | 0 | 0 | 0 | 0 | 0 | 0 | 0 | 0 | 0 | 0 | 0 | 0 | 0 | 0 | 0 | Fort Bend | Fort Bend - 3 |  | Houston - District F | 77450 | 48157673106 | Unincorporated | y | 159596 | 2883 | No | No | No
528518 | 18450402 | 2021 | 2021-08-30 | 7 | MON | STATE HIGHWAY | SH0099 | NOT APPLICABLE | 29.7333 | -95.7729 | CLEAR | DAYLIGHT | SIGNAL LIGHT | PEDALCYCLIST | POSSIBLE INJURY | INTERSECTION RELATED | WRONG SIDE - APPROACH OR INTERSECTION | 0 | 0 | 0 | 1 | 1 | 1 | 0 | 0 | 0 | 0 | 0 | 1 | 0 | 0 | 0 | 0 | 0 | 0 | 0 | 0 | 0 | 0 | 0 | 0 | 1 | 0 | 1 | 0 | Fort Bend | Fort Bend - 3 |  | Houston - District F | 77494 | 48157673106 | Unincorporated | y | 160476 | 2935 | No | No | No
532258 | 18465428 | 2021 | 2021-08-31 | 21 | TUE | STATE HIGHWAY | SH0099 | EAST | 29.7141 | -95.7734 | CLEAR | DARK, LIGHTED | SIGNAL LIGHT | MOTOR VEHICLE IN TRANSPORT | NOT INJURED | INTERSECTION | DISREGARD STOP AND GO SIGNAL | 0 | 0 | 0 | 0 | 0 | 3 | 0 | 0 | 0 | 0 | 0 | 3 | 0 | 0 | 0 | 0 | 0 | 0 | 0 | 0 | 0 | 0 | 0 | 0 | 0 | 0 | 0 | 0 | Fort Bend | Fort Bend - 3 |  | Houston - District F | 77450 | 48157673106 | Unincorporated | y | 159596 | 2883 | No | No | No
544508 | 18514299 | 2021 | 2021-10-03 | 18 | SUN | STATE HIGHWAY | SH0099 | NORTHWEST | 29.7144 | -95.7734 | CLEAR | DAYLIGHT | MARKED LANES | MOTOR VEHICLE IN TRANSPORT | NOT INJURED | INTERSECTION RELATED | CHANGED LANE WHEN UNSAFE | 0 | 0 | 0 | 0 | 0 | 4 | 0 | 0 | 0 | 0 | 0 | 4 | 0 | 0 | 0 | 0 | 0 | 0 | 0 | 0 | 0 | 0 | 0 | 0 | 0 | 0 | 0 | 0 | Fort Bend | Fort Bend - 3 |  | Houston - District F | 77450 | 48157673106 | Unincorporated | y | 159596 | 2883 | No | No | No
545400 | 18518194 | 2021 | 2021-09-24 | 10 | FRI | STATE HIGHWAY | SH0099 | SOUTH | 29.7143 | -95.7734 | CLEAR | DAYLIGHT | SIGNAL LIGHT | MOTOR VEHICLE IN TRANSPORT | NOT INJURED | INTERSECTION | DISREGARD TURN MARKS AT INTERSECTION | 0 | 0 | 0 | 0 | 0 | 2 | 0 | 0 | 0 | 0 | 0 | 2 | 0 | 0 | 0 | 0 | 0 | 0 | 0 | 0 | 0 | 0 | 0 | 0 | 0 | 0 | 0 | 0 | Fort Bend | Fort Bend - 3 |  | Houston - District F | 77450 | 48157673106 | Unincorporated | y | 159596 | 2883 | No | No | No
554026 | 18551138 | 2021 | 2021-10-25 | 7 | MON | STATE HIGHWAY | SH0099 | NORTH | 29.7236 | -95.7728 | CLEAR | DAYLIGHT | MARKED LANES | MOTOR VEHICLE IN TRANSPORT | NOT INJURED | NON INTERSECTION | FAILED TO CONTROL SPEED | 0 | 0 | 0 | 0 | 0 | 1 | 1 | 0 | 0 | 0 | 0 | 1 | 0 | 1 | 0 | 0 | 0 | 0 | 0 | 0 | 0 | 0 | 0 | 0 | 0 | 0 | 0 | 0 | Fort Bend | Fort Bend - 3 |  | Houston - District F | 77494 | 48157673106 | Unincorporated | y | 160036 | 2883 | No | No | No
558430 | 18569264 | 2021 | 2021-10-24 | 0 | SUN | STATE HIGHWAY | SH0099 | SOUTH | 29.7316 | -95.7729 | CLEAR | DARK, LIGHTED | MARKED LANES | MOTOR VEHICLE IN TRANSPORT | NOT INJURED | NON INTERSECTION | FAILED TO DRIVE IN SINGLE LANE | 0 | 0 | 0 | 0 | 0 | 2 | 1 | 0 | 0 | 0 | 0 | 2 | 0 | 1 | 0 | 0 | 0 | 0 | 0 | 0 | 0 | 0 | 0 | 0 | 0 | 0 | 0 | 0 | Fort Bend | Fort Bend - 3 |  | Houston - District F | 77494 | 48157673106 | Unincorporated | y | 160256 | 2935 | No | No | No
560105 | 18575593 | 2021 | 2021-10-18 | 16 | MON | STATE HIGHWAY | SH0099 | SOUTH | 29.7326 | -95.7729 | CLEAR | DAYLIGHT | MARKED LANES | MOTOR VEHICLE IN TRANSPORT | NOT INJURED | NON INTERSECTION | OTHER (EXPLAIN IN NARRATIVE) | 0 | 0 | 0 | 0 | 0 | 3 | 0 | 0 | 0 | 0 | 0 | 3 | 0 | 0 | 0 | 0 | 0 | 0 | 0 | 0 | 0 | 0 | 0 | 0 | 0 | 0 | 0 | 0 | Fort Bend | Fort Bend - 3 |  | Houston - District F | 77494 | 48157673106 | Unincorporated | y | 160476 | 2935 | No | No | No
571744 | 18622602 | 2021 | 2021-12-02 | 23 | THU | STATE HIGHWAY | SH0099 | SOUTH | 29.7327 | -95.7729 | CLEAR | DARK, NOT LIGHTED | MARKED LANES | FIXED OBJECT | POSSIBLE INJURY | NON INTERSECTION | ANIMAL ON ROAD - WILD | 0 | 0 | 0 | 1 | 1 | 0 | 0 | 0 | 0 | 0 | 1 | 0 | 1 | 0 | 0 | 0 | 0 | 0 | 0 | 0 | 0 | 0 | 0 | 0 | 0 | 0 | 0 | 0 | Fort Bend | Fort Bend - 3 |  | Houston - District F | 77494 | 48157673106 | Unincorporated | y | 160476 | 2935 | No | No | No
576840 | 18643827 | 2021 | 2021-12-12 | 15 | SUN | STATE HIGHWAY | SH0099 | NORTH | 29.719 | -95.7727 | CLEAR | DAYLIGHT | MARKED LANES | MOTOR VEHICLE IN TRANSPORT | NOT INJURED | NON INTERSECTION | CHANGED LANE WHEN UNSAFE | 0 | 0 | 0 | 0 | 0 | 2 | 0 | 0 | 0 | 0 | 0 | 2 | 0 | 0 | 0 | 0 | 0 | 0 | 0 | 0 | 0 | 0 | 0 | 0 | 0 | 0 | 0 | 0 | Fort Bend | Fort Bend - 3 |  | Houston - District F | 77450 | 48157673106 | Unincorporated | y | 159816 | 2883 | No | No | No
577670 | 18647300 | 2021 | 2021-12-02 | 2 | THU | STATE HIGHWAY | SH0099 | SOUTH | 29.7144 | -95.7734 | CLEAR | DARK, LIGHTED | MARKED LANES | FIXED OBJECT | NOT INJURED | NON INTERSECTION | FAILED TO CONTROL SPEED | 0 | 0 | 0 | 0 | 0 | 1 | 0 | 0 | 0 | 0 | 0 | 1 | 0 | 0 | 0 | 0 | 0 | 0 | 0 | 0 | 0 | 0 | 0 | 0 | 0 | 0 | 0 | 0 | Fort Bend | Fort Bend - 3 |  | Houston - District F | 77450 | 48157673106 | Unincorporated | y | 159596 | 2883 | No | No | No
586474 | 18690276 | 2021 | 2021-12-15 | 17 | WED | STATE HIGHWAY | SH0099 | NORTH | 29.7285 | -95.7729 | CLEAR | DARK, UNKNOWN LIGHTING | CENTER STRIPE/DIVIDER | MOTOR VEHICLE IN TRANSPORT | NOT INJURED | NON INTERSECTION | FAILED TO PASS TO LEFT SAFELY | 0 | 0 | 0 | 0 | 0 | 4 | 0 | 0 | 0 | 0 | 0 | 4 | 0 | 0 | 0 | 0 | 0 | 0 | 0 | 0 | 0 | 0 | 0 | 0 | 0 | 0 | 0 | 0 | Fort Bend | Fort Bend - 3 |  | Houston - District F | 77494 | 48157673106 | Unincorporated | y | 160256 | 2935 | No | No | No
588272 | 18680442 | 2022 | 2022-01-03 | 10 | MON | STATE HIGHWAY | SH0099 | NORTHWEST | 29.7141 | -95.7734 | CLEAR | DAYLIGHT | SIGNAL LIGHT | MOTOR VEHICLE IN TRANSPORT | NOT INJURED | INTERSECTION | TURNED IMPROPERLY - WIDE RIGHT | 0 | 0 | 0 | 0 | 0 | 4 | 0 | 0 | 0 | 0 | 0 | 4 | 0 | 0 | 0 | 0 | 0 | 0 | 0 | 0 | 0 | 0 | 0 | 0 | 0 | 0 | 0 | 0 | Fort Bend | Fort Bend - 3 |  | Houston - District F | 77450 | 48157673106 | Unincorporated | y | 159596 | 2883 | No | No | No
589057 | 18685908 | 2022 | 2022-01-06 | 11 | THU | STATE HIGHWAY | SH0099 | NORTH | 29.7213 | -95.7728 | CLOUDY | DAYLIGHT | MARKED LANES | MOTOR VEHICLE IN TRANSPORT | NOT INJURED | NON INTERSECTION | FAILED TO CONTROL SPEED | 0 | 0 | 0 | 0 | 0 | 1 | 1 | 0 | 0 | 0 | 0 | 1 | 0 | 1 | 0 | 0 | 0 | 0 | 0 | 0 | 0 | 0 | 0 | 0 | 0 | 0 | 0 | 0 | Fort Bend | Fort Bend - 3 |  | Houston - District F | 77494 | 48157673106 | Unincorporated | y | 160036 | 2883 | No | No | No
596974 | 18720528 | 2022 | 2022-01-24 | 17 | MON | STATE HIGHWAY | SH0099 | SOUTH | 29.7213 | -95.7728 | RAIN | DUSK | MARKED LANES | MOTOR VEHICLE IN TRANSPORT | POSSIBLE INJURY | NON INTERSECTION | FAILED TO CONTROL SPEED | 0 | 0 | 0 | 1 | 1 | 1 | 0 | 0 | 0 | 0 | 1 | 1 | 1 | 0 | 0 | 0 | 0 | 0 | 0 | 0 | 0 | 0 | 0 | 0 | 0 | 0 | 0 | 0 | Fort Bend | Fort Bend - 3 |  | Houston - District F | 77494 | 48157673106 | Unincorporated | y | 160036 | 2883 | No | No | No
601391 | 18737687 | 2022 | 2022-02-05 | 13 | SAT | STATE HIGHWAY | SH0099 | UNKNOWN | 29.7142 | -95.7734 | CLEAR | DAYLIGHT | SIGNAL LIGHT | MOTOR VEHICLE IN TRANSPORT | NOT INJURED | INTERSECTION RELATED | UNKNOWN | 0 | 0 | 0 | 0 | 0 | 1 | 1 | 0 | 0 | 0 | 0 | 1 | 0 | 1 | 0 | 0 | 0 | 0 | 0 | 0 | 0 | 0 | 0 | 0 | 0 | 0 | 0 | 0 | Fort Bend | Fort Bend - 3 |  | Houston - District F | 77450 | 48157673106 | Unincorporated | y | 159596 | 2883 | No | No | No
604619 | 18750933 | 2022 | 2022-02-15 | 16 | TUE | STATE HIGHWAY | SH0099 | NORTH | 29.7316 | -95.7729 | CLEAR | DAYLIGHT | MARKED LANES | MOTOR VEHICLE IN TRANSPORT | NOT INJURED | NON INTERSECTION | FAILED TO CONTROL SPEED | 0 | 0 | 0 | 0 | 0 | 3 | 0 | 0 | 0 | 0 | 0 | 3 | 0 | 0 | 0 | 0 | 0 | 0 | 0 | 0 | 0 | 0 | 0 | 0 | 0 | 0 | 0 | 0 | Fort Bend | Fort Bend - 3 |  | Houston - District F | 77494 | 48157673106 | Unincorporated | y | 160256 | 2935 | No | No | No
604717 | 18751365 | 2022 | 2022-02-15 | 8 | TUE | STATE HIGHWAY | SH0099 | NORTH | 29.7333 | -95.7729 | CLOUDY | DAYLIGHT | MARKED LANES | MOTOR VEHICLE IN TRANSPORT | NOT INJURED | NON INTERSECTION | FAILED TO CONTROL SPEED | 0 | 0 | 0 | 0 | 0 | 3 | 0 | 0 | 0 | 0 | 0 | 3 | 0 | 0 | 0 | 0 | 0 | 0 | 0 | 0 | 0 | 0 | 0 | 0 | 0 | 0 | 0 | 0 | Fort Bend | Fort Bend - 3 |  | Houston - District F | 77494 | 48157673106 | Unincorporated | y | 160476 | 2935 | No | No | No
606406 | 18757563 | 2022 | 2022-02-18 | 7 | FRI | STATE HIGHWAY | SH0099 | SOUTH | 29.717 | -95.7728 | CLOUDY | DAYLIGHT | MARKED LANES | MOTOR VEHICLE IN TRANSPORT | NOT INJURED | NON INTERSECTION | CHANGED LANE WHEN UNSAFE | 0 | 0 | 0 | 0 | 0 | 2 | 0 | 0 | 0 | 0 | 0 | 2 | 0 | 0 | 0 | 0 | 0 | 0 | 0 | 0 | 0 | 0 | 0 | 0 | 0 | 0 | 0 | 0 | Fort Bend | Fort Bend - 3 |  | Houston - District F | 77450 | 48157673106 | Unincorporated | y | 159816 | 2883 | No | No | No
608425 | 18766412 | 2022 | 2022-02-23 | 9 | WED | LOCAL ROAD/STREET (STREET, ROAD, AVE., BLVD., PL., | SH0099 | WEST | 29.7141 | -95.7734 | CLEAR | DAYLIGHT | SIGNAL LIGHT | MOTOR VEHICLE IN TRANSPORT | NOT INJURED | INTERSECTION | FAILED TO CONTROL SPEED | 0 | 0 | 0 | 0 | 0 | 2 | 0 | 0 | 0 | 0 | 0 | 2 | 0 | 0 | 0 | 0 | 0 | 0 | 0 | 0 | 0 | 0 | 0 | 0 | 0 | 0 | 0 | 0 | Fort Bend | Fort Bend - 3 |  | Houston - District F | 77450 | 48157673106 | Unincorporated | y | 159596 | 2883 | No | No | No
611703 | 18779257 | 2022 | 2022-03-03 | 16 | THU | STATE HIGHWAY | SH0099 | SOUTH | 29.7168 | -95.7729 | CLEAR | DAYLIGHT | MARKED LANES | MOTOR VEHICLE IN TRANSPORT | POSSIBLE INJURY | NON INTERSECTION | FAILED TO CONTROL SPEED | 0 | 0 | 0 | 1 | 1 | 1 | 0 | 0 | 0 | 0 | 1 | 1 | 1 | 0 | 0 | 0 | 0 | 0 | 0 | 0 | 0 | 0 | 0 | 0 | 0 | 0 | 0 | 0 | Fort Bend | Fort Bend - 3 |  | Houston - District F | 77450 | 48157673106 | Unincorporated | y | 159816 | 2883 | No | No | No
616348 | 18796794 | 2022 | 2022-03-08 | 10 | TUE | STATE HIGHWAY | SH0099 | NORTH | 29.7141 | -95.7734 | RAIN | DAYLIGHT | SIGNAL LIGHT | MOTOR VEHICLE IN TRANSPORT | NOT INJURED | INTERSECTION | TURNED IMPROPERLY - CUT CORNER ON LEFT | 0 | 0 | 0 | 0 | 0 | 2 | 0 | 0 | 0 | 0 | 0 | 2 | 0 | 0 | 0 | 0 | 0 | 0 | 0 | 0 | 0 | 0 | 0 | 0 | 0 | 0 | 0 | 0 | Fort Bend | Fort Bend - 3 |  | Houston - District F | 77450 | 48157673106 | Unincorporated | y | 159596 | 2883 | No | No | No
622713 | 18821992 | 2022 | 2022-03-25 | 6 | FRI | STATE HIGHWAY | SH0099 | SOUTH | 29.7155 | -95.7731 | CLEAR | DAWN | MARKED LANES | MOTOR VEHICLE IN TRANSPORT | NOT INJURED | NON INTERSECTION | CHANGED LANE WHEN UNSAFE | 0 | 0 | 0 | 0 | 0 | 2 | 0 | 0 | 0 | 0 | 0 | 2 | 0 | 0 | 0 | 0 | 0 | 0 | 0 | 0 | 0 | 0 | 0 | 0 | 0 | 0 | 0 | 0 | Fort Bend | Fort Bend - 3 |  | Houston - District F | 77450 | 48157673106 | Unincorporated | y | 159816 | 2883 | No | No | No
622722 | 18822038 | 2022 | 2022-03-27 | 12 | SUN | STATE HIGHWAY | SH0099 | SOUTH | 29.7177 | -95.7728 | CLEAR | DAYLIGHT | MARKED LANES | MOTOR VEHICLE IN TRANSPORT | NOT INJURED | NON INTERSECTION | FAILED TO CONTROL SPEED | 0 | 0 | 0 | 0 | 0 | 4 | 1 | 0 | 0 | 0 | 0 | 4 | 0 | 1 | 0 | 0 | 0 | 0 | 0 | 0 | 0 | 0 | 0 | 0 | 0 | 0 | 0 | 0 | Fort Bend | Fort Bend - 3 |  | Houston - District F | 77450 | 48157673106 | Unincorporated | y | 159816 | 2883 | No | No | No
626298 | 18835867 | 2022 | 2022-03-30 | 15 | WED | STATE HIGHWAY | SH0099 | SOUTH | 29.7213 | -95.7728 | CLEAR | DAYLIGHT | MARKED LANES | MOTOR VEHICLE IN TRANSPORT | NOT INJURED | NON INTERSECTION | FAILED TO DRIVE IN SINGLE LANE | 0 | 0 | 0 | 0 | 0 | 2 | 0 | 0 | 0 | 0 | 0 | 2 | 0 | 0 | 0 | 0 | 0 | 0 | 0 | 0 | 0 | 0 | 0 | 0 | 0 | 0 | 0 | 0 | Fort Bend | Fort Bend - 3 |  | Houston - District F | 77494 | 48157673106 | Unincorporated | y | 160036 | 2883 | No | No | No
627405 | 18840278 | 2022 | 2022-04-07 | 10 | THU | STATE HIGHWAY | SH0099 | SOUTHWEST | 29.7147 | -95.7733 | CLEAR | DAYLIGHT | MARKED LANES | MOTOR VEHICLE IN TRANSPORT | POSSIBLE INJURY | NON INTERSECTION | CHANGED LANE WHEN UNSAFE | 0 | 0 | 0 | 2 | 2 | 2 | 0 | 0 | 0 | 0 | 2 | 2 | 2 | 0 | 0 | 0 | 0 | 0 | 0 | 0 | 0 | 0 | 0 | 0 | 0 | 0 | 0 | 0 | Fort Bend | Fort Bend - 3 |  | Houston - District F | 77450 | 48157673106 | Unincorporated | y | 159816 | 2883 | No | No | No
633260 | 18863534 | 2022 | 2022-04-18 | 3 | MON | STATE HIGHWAY | SH0099 | NORTH | 29.7177 | -95.7728 | CLEAR | DARK, LIGHTED | MARKED LANES | OVERTURNED | POSSIBLE INJURY | NON INTERSECTION | FAILED TO DRIVE IN SINGLE LANE | 0 | 0 | 0 | 1 | 1 | 0 | 0 | 0 | 0 | 0 | 1 | 0 | 1 | 0 | 0 | 0 | 0 | 0 | 0 | 0 | 0 | 0 | 0 | 0 | 0 | 0 | 0 | 0 | Fort Bend | Fort Bend - 3 |  | Houston - District F | 77450 | 48157673106 | Unincorporated | y | 159816 | 2883 | No | No | No
638067 | 18882408 | 2022 | 2022-04-30 | 14 | SAT | STATE HIGHWAY | SH0099 | SOUTH | 29.732 | -95.7729 | CLOUDY | DAYLIGHT | MARKED LANES | MOTOR VEHICLE IN TRANSPORT | POSSIBLE INJURY | NON INTERSECTION | FAILED TO CONTROL SPEED | 0 | 0 | 0 | 1 | 1 | 2 | 0 | 0 | 0 | 0 | 1 | 2 | 1 | 0 | 0 | 0 | 0 | 0 | 0 | 0 | 0 | 0 | 0 | 0 | 0 | 0 | 0 | 0 | Fort Bend | Fort Bend - 3 |  | Houston - District F | 77494 | 48157673106 | Unincorporated | y | 160256 | 2935 | No | No | No
649155 | 18928068 | 2022 | 2022-05-16 | 15 | MON | LOCAL ROAD/STREET (STREET, ROAD, AVE., BLVD., PL., | SH0099 | WEST | 29.7141 | -95.7734 | CLEAR | DAYLIGHT | SIGNAL LIGHT | MOTOR VEHICLE IN TRANSPORT | NOT INJURED | INTERSECTION | FAILED TO GIVE HALF OF ROADWAY | 0 | 0 | 0 | 0 | 0 | 2 | 0 | 0 | 0 | 0 | 0 | 2 | 0 | 0 | 0 | 0 | 0 | 0 | 0 | 0 | 0 | 0 | 0 | 0 | 0 | 0 | 0 | 0 | Fort Bend | Fort Bend - 3 |  | Houston - District F | 77450 | 48157673106 | Unincorporated | y | 159596 | 2883 | No | No | No
665925 | 18993538 | 2022 | 2022-07-02 | 14 | SAT | STATE HIGHWAY | SH0099 | NORTH | 29.7306 | -95.7729 | CLEAR | DAYLIGHT | MARKED LANES | MOTOR VEHICLE IN TRANSPORT | NON-INCAPACITATING INJURY | NON INTERSECTION | FAILED TO CONTROL SPEED | 0 | 0 | 1 | 0 | 1 | 3 | 0 | 0 | 0 | 1 | 0 | 3 | 1 | 0 | 0 | 0 | 0 | 0 | 0 | 0 | 0 | 0 | 0 | 0 | 0 | 0 | 0 | 0 | Fort Bend | Fort Bend - 3 |  | Houston - District F | 77494 | 48157673106 | Unincorporated | y | 160256 | 2935 | No | No | No
672816 | 19021381 | 2022 | 2022-07-15 | 12 | FRI | STATE HIGHWAY | SH0099 | NORTH | 29.7314 | -95.7729 | CLEAR | DAYLIGHT | MARKED LANES | MOTOR VEHICLE IN TRANSPORT | NOT INJURED | NON INTERSECTION | FAILED TO CONTROL SPEED | 0 | 0 | 0 | 0 | 0 | 2 | 0 | 0 | 0 | 0 | 0 | 2 | 0 | 0 | 0 | 0 | 0 | 0 | 0 | 0 | 0 | 0 | 0 | 0 | 0 | 0 | 0 | 0 | Fort Bend | Fort Bend - 3 |  | Houston - District F | 77494 | 48157673106 | Unincorporated | y | 160256 | 2935 | No | No | No
673820 | 19024380 | 2022 | 2022-07-24 | 17 | SUN | STATE HIGHWAY | SH0099 | SOUTH | 29.7311 | -95.7729 | CLEAR | DAYLIGHT | CENTER STRIPE/DIVIDER | MOTOR VEHICLE IN TRANSPORT | NOT INJURED | NON INTERSECTION | FAILED TO CONTROL SPEED | 0 | 0 | 0 | 0 | 0 | 3 | 0 | 0 | 0 | 0 | 0 | 3 | 0 | 0 | 0 | 0 | 0 | 0 | 0 | 0 | 0 | 0 | 0 | 0 | 0 | 0 | 0 | 0 | Fort Bend | Fort Bend - 3 |  | Houston - District F | 77494 | 48157673106 | Unincorporated | y | 160256 | 2935 | No | No | No
675036 | 19028940 | 2022 | 2022-07-23 | 13 | SAT | STATE HIGHWAY | SH0099 | SOUTH | 29.7144 | -95.7734 | CLEAR | DAYLIGHT | NONE | FIXED OBJECT | POSSIBLE INJURY | NON INTERSECTION | FAILED TO CONTROL SPEED | 0 | 0 | 0 | 1 | 1 | 0 | 0 | 0 | 0 | 0 | 1 | 0 | 1 | 0 | 0 | 0 | 0 | 0 | 0 | 0 | 0 | 0 | 0 | 0 | 0 | 0 | 0 | 0 | Fort Bend | Fort Bend - 3 |  | Houston - District F | 77450 | 48157673106 | Unincorporated | y | 159596 | 2883 | No | No | No
675041 | 19028974 | 2022 | 2022-07-24 | 12 | SUN | STATE HIGHWAY | SH0099 | SOUTH | 29.7331 | -95.7729 | CLEAR | DAYLIGHT | NONE | MOTOR VEHICLE IN TRANSPORT | NOT INJURED | NON INTERSECTION | FAILED TO CONTROL SPEED | 0 | 0 | 0 | 0 | 0 | 4 | 0 | 0 | 0 | 0 | 0 | 4 | 0 | 0 | 0 | 0 | 0 | 0 | 0 | 0 | 0 | 0 | 0 | 0 | 0 | 0 | 0 | 0 | Fort Bend | Fort Bend - 3 |  | Houston - District F | 77494 | 48157673106 | Unincorporated | y | 160476 | 2935 | No | No | No
675597 | 19031052 | 2022 | 2022-07-08 | 9 | FRI | STATE HIGHWAY | SH0099 | NORTH | 29.7177 | -95.7728 | CLEAR | DAYLIGHT | MARKED LANES | MOTOR VEHICLE IN TRANSPORT | NOT INJURED | NON INTERSECTION | CHANGED LANE WHEN UNSAFE | 0 | 0 | 0 | 0 | 0 | 2 | 0 | 0 | 0 | 0 | 0 | 2 | 0 | 0 | 0 | 0 | 0 | 0 | 0 | 0 | 0 | 0 | 0 | 0 | 0 | 0 | 0 | 0 | Fort Bend | Fort Bend - 3 |  | Houston - District F | 77450 | 48157673106 | Unincorporated | y | 159816 | 2883 | No | No | No
684726 | 19068509 | 2022 | 2022-08-18 | 11 | THU | STATE HIGHWAY | SH0099 | NORTH | 29.7206 | -95.7728 | CLEAR | DAYLIGHT | MARKED LANES | MOTOR VEHICLE IN TRANSPORT | NOT INJURED | NON INTERSECTION | CHANGED LANE WHEN UNSAFE | 0 | 0 | 0 | 0 | 0 | 2 | 0 | 0 | 0 | 0 | 0 | 2 | 0 | 0 | 0 | 0 | 0 | 0 | 0 | 0 | 0 | 0 | 0 | 0 | 0 | 0 | 0 | 0 | Fort Bend | Fort Bend - 3 |  | Houston - District F | 77450 | 48157673106 | Unincorporated | y | 160036 | 2883 | No | No | No
684767 | 19068639 | 2022 | 2022-08-19 | 17 | FRI | STATE HIGHWAY | SH0099 | NORTH | 29.7141 | -95.7734 | CLOUDY | DAYLIGHT | MARKED LANES | MOTOR VEHICLE IN TRANSPORT | NOT INJURED | INTERSECTION | DISREGARD TURN MARKS AT INTERSECTION | 0 | 0 | 0 | 0 | 0 | 2 | 0 | 0 | 0 | 0 | 0 | 2 | 0 | 0 | 0 | 0 | 0 | 0 | 0 | 0 | 0 | 0 | 0 | 0 | 0 | 0 | 0 | 0 | Fort Bend | Fort Bend - 3 |  | Houston - District F | 77450 | 48157673106 | Unincorporated | y | 159596 | 2883 | No | No | No
687169 | 19078564 | 2022 | 2022-08-24 | 17 | WED | STATE HIGHWAY | SH0099 | SOUTH | 29.7328 | -95.7729 | CLOUDY | DAYLIGHT | MARKED LANES | MOTOR VEHICLE IN TRANSPORT | NON-INCAPACITATING INJURY | NON INTERSECTION | FAILED TO CONTROL SPEED | 0 | 0 | 1 | 0 | 1 | 6 | 0 | 0 | 0 | 1 | 0 | 6 | 1 | 0 | 0 | 0 | 0 | 0 | 0 | 0 | 0 | 0 | 0 | 0 | 0 | 0 | 0 | 0 | Fort Bend | Fort Bend - 3 |  | Houston - District F | 77494 | 48157673106 | Unincorporated | y | 160476 | 2935 | No | No | No
695806 | 19112928 | 2022 | 2022-09-10 | 17 | SAT | STATE HIGHWAY | SH0099 | SOUTH | 29.733 | -95.7729 | CLEAR | DAYLIGHT | MARKED LANES | MOTOR VEHICLE IN TRANSPORT | POSSIBLE INJURY | NON INTERSECTION | FAILED TO CONTROL SPEED | 0 | 0 | 0 | 1 | 1 | 12 | 0 | 0 | 0 | 0 | 1 | 12 | 1 | 0 | 0 | 0 | 0 | 0 | 0 | 0 | 0 | 0 | 0 | 0 | 0 | 0 | 0 | 0 | Fort Bend | Fort Bend - 3 |  | Houston - District F | 77494 | 48157673106 | Unincorporated | y | 160476 | 2935 | No | No | No
698599 | 19124976 | 2022 | 2022-09-12 | 12 | MON | STATE HIGHWAY | SH0099 | SOUTH | 29.7262 | -95.7728 | CLEAR | DAYLIGHT | MARKED LANES | MOTOR VEHICLE IN TRANSPORT | NON-INCAPACITATING INJURY | NON INTERSECTION | FAILED TO CONTROL SPEED | 0 | 0 | 1 | 0 | 1 | 1 | 0 | 0 | 0 | 1 | 0 | 1 | 1 | 0 | 0 | 0 | 0 | 0 | 0 | 0 | 0 | 0 | 0 | 0 | 0 | 0 | 0 | 0 | Fort Bend | Fort Bend - 3 |  | Houston - District F | 77494 | 48157673106 | Unincorporated | y | 160036 | 2935 | No | No | No
698766 | 19125627 | 2022 | 2022-09-14 | 7 | WED | STATE HIGHWAY | SH0099 | NORTH | 29.7213 | -95.7728 | CLEAR | DAYLIGHT | CENTER STRIPE/DIVIDER | MOTOR VEHICLE IN TRANSPORT | NON-INCAPACITATING INJURY | NON INTERSECTION | CHANGED LANE WHEN UNSAFE | 0 | 0 | 1 | 0 | 1 | 0 | 1 | 0 | 0 | 1 | 0 | 0 | 1 | 1 | 0 | 0 | 0 | 0 | 0 | 0 | 0 | 0 | 0 | 0 | 0 | 0 | 0 | 0 | Fort Bend | Fort Bend - 3 |  | Houston - District F | 77494 | 48157673106 | Unincorporated | y | 160036 | 2883 | No | No | No
701894 | 19138801 | 2022 | 2022-09-20 | 17 | TUE | STATE HIGHWAY | SH0099 | NORTH | 29.7333 | -95.7729 | CLEAR | DAYLIGHT | MARKED LANES | MOTOR VEHICLE IN TRANSPORT | NOT INJURED | NON INTERSECTION | FOLLOWED TOO CLOSELY | 0 | 0 | 0 | 0 | 0 | 1 | 1 | 0 | 0 | 0 | 0 | 1 | 0 | 1 | 0 | 0 | 0 | 0 | 0 | 0 | 0 | 0 | 0 | 0 | 0 | 0 | 0 | 0 | Fort Bend | Fort Bend - 3 |  | Houston - District F | 77494 | 48157673106 | Unincorporated | y | 160476 | 2935 | No | No | No
706694 | 19157924 | 2022 | 2022-09-23 | 16 | FRI | STATE HIGHWAY | SH0099 | NORTH | 29.7213 | -95.7728 | CLEAR | DAYLIGHT | MARKED LANES | MOTOR VEHICLE IN TRANSPORT | NOT INJURED | NON INTERSECTION | FAILED TO CONTROL SPEED | 0 | 0 | 0 | 0 | 0 | 4 | 0 | 0 | 0 | 0 | 0 | 4 | 0 | 0 | 0 | 0 | 0 | 0 | 0 | 0 | 0 | 0 | 0 | 0 | 0 | 0 | 0 | 0 | Fort Bend | Fort Bend - 3 |  | Houston - District F | 77494 | 48157673106 | Unincorporated | y | 160036 | 2883 | No | No | No
711601 | 19178377 | 2022 | 2022-10-18 | 23 | TUE | STATE HIGHWAY | SH0099 | SOUTH | 29.7149 | -95.7732 | CLEAR | DARK, LIGHTED | MARKED LANES | FIXED OBJECT | NOT INJURED | NON INTERSECTION | FAULTY EVASIVE ACTION | 0 | 0 | 0 | 0 | 0 | 1 | 0 | 0 | 0 | 0 | 0 | 1 | 0 | 0 | 0 | 0 | 0 | 0 | 0 | 0 | 0 | 0 | 0 | 0 | 0 | 0 | 0 | 0 | Fort Bend | Fort Bend - 3 |  | Houston - District F | 77450 | 48157673106 | Unincorporated | y | 159816 | 2883 | No | No | No
713952 | 19188368 | 2022 | 2022-10-12 | 12 | WED | STATE HIGHWAY | SH0099 | NORTH | 29.7184 | -95.7728 | CLEAR | DAYLIGHT | NONE | MOTOR VEHICLE IN TRANSPORT | NOT INJURED | NON INTERSECTION | FAILED TO CONTROL SPEED | 0 | 0 | 0 | 0 | 0 | 3 | 0 | 0 | 0 | 0 | 0 | 3 | 0 | 0 | 0 | 0 | 0 | 0 | 0 | 0 | 0 | 0 | 0 | 0 | 0 | 0 | 0 | 0 | Fort Bend | Fort Bend - 3 |  | Houston - District F | 77450 | 48157673106 | Unincorporated | y | 159816 | 2883 | No | No | No
714067 | 19188844 | 2022 | 2022-10-25 | 7 | TUE | LOCAL ROAD/STREET (STREET, ROAD, AVE., BLVD., PL., | SH0099 | EAST | 29.7141 | -95.7734 | CLEAR | DARK, NOT LIGHTED | SIGNAL LIGHT | MOTOR VEHICLE IN TRANSPORT | NOT INJURED | INTERSECTION | DISREGARD STOP AND GO SIGNAL | 0 | 0 | 0 | 0 | 0 | 3 | 0 | 0 | 0 | 0 | 0 | 3 | 0 | 0 | 0 | 0 | 0 | 0 | 0 | 0 | 0 | 0 | 0 | 0 | 0 | 0 | 0 | 0 | Fort Bend | Fort Bend - 3 |  | Houston - District F | 77450 | 48157673106 | Unincorporated | y | 159596 | 2883 | No | No | No
716899 | 19200679 | 2022 | 2022-10-31 | 9 | MON | STATE HIGHWAY | SH0099 | SOUTH | 29.7319 | -95.7729 | CLEAR | DAYLIGHT | MARKED LANES | MOTOR VEHICLE IN TRANSPORT | NOT INJURED | NON INTERSECTION | OTHER (EXPLAIN IN NARRATIVE) | 0 | 0 | 0 | 0 | 0 | 5 | 0 | 0 | 0 | 0 | 0 | 5 | 0 | 0 | 0 | 0 | 0 | 0 | 0 | 0 | 0 | 0 | 0 | 0 | 0 | 0 | 0 | 0 | Fort Bend | Fort Bend - 3 |  | Houston - District F | 77494 | 48157673106 | Unincorporated | y | 160256 | 2935 | No | No | No
722482 | 19222440 | 2022 | 2022-11-07 | 15 | MON | STATE HIGHWAY | SH0099 | SOUTH | 29.7285 | -95.7729 | CLEAR | DAYLIGHT | CENTER STRIPE/DIVIDER | FIXED OBJECT | POSSIBLE INJURY | NON INTERSECTION | FAILED TO DRIVE IN SINGLE LANE | 0 | 0 | 0 | 1 | 1 | 1 | 0 | 0 | 0 | 0 | 1 | 1 | 1 | 0 | 0 | 0 | 0 | 0 | 0 | 0 | 0 | 0 | 0 | 0 | 0 | 0 | 0 | 0 | Fort Bend | Fort Bend - 3 |  | Houston - District F | 77494 | 48157673106 | Unincorporated | y | 160256 | 2935 | No | No | No
725461 | 19233919 | 2022 | 2022-11-17 | 15 | THU | STATE HIGHWAY | SH0099 | NORTH | 29.7322 | -95.7729 | CLEAR | DAYLIGHT | MARKED LANES | MOTOR VEHICLE IN TRANSPORT | NOT INJURED | NON INTERSECTION | FAILED TO CONTROL SPEED | 0 | 0 | 0 | 0 | 0 | 4 | 1 | 0 | 0 | 0 | 0 | 4 | 0 | 1 | 0 | 0 | 0 | 0 | 0 | 0 | 0 | 0 | 0 | 0 | 0 | 0 | 0 | 0 | Fort Bend | Fort Bend - 3 |  | Houston - District F | 77494 | 48157673106 | Unincorporated | y | 160256 | 2935 | No | No | No
727293 | 19240823 | 2022 | 2022-11-17 | 18 | THU | LOCAL ROAD/STREET (STREET, ROAD, AVE., BLVD., PL., | SH0099 | NORTH | 29.7333 | -95.7729 | CLOUDY | DARK, LIGHTED | SIGNAL LIGHT | MOTOR VEHICLE IN TRANSPORT | NOT INJURED | INTERSECTION | FAILED TO YIELD RIGHT OF WAY - EMERGENCY VEHICLE | 0 | 0 | 0 | 0 | 0 | 3 | 0 | 0 | 0 | 0 | 0 | 3 | 0 | 0 | 0 | 0 | 0 | 0 | 0 | 0 | 0 | 0 | 0 | 0 | 0 | 0 | 0 | 0 | Fort Bend | Fort Bend - 3 |  | Houston - District F | 77494 | 48157673106 | Unincorporated | y | 160476 | 2935 | No | No | No
729875 | 19251004 | 2022 | 2022-11-23 | 17 | WED | STATE HIGHWAY | SH0099 | SOUTH | 29.7332 | -95.7729 | CLEAR | DUSK | MARKED LANES | MOTOR VEHICLE IN TRANSPORT | NOT INJURED | NON INTERSECTION | FAILED TO CONTROL SPEED | 0 | 0 | 0 | 0 | 0 | 2 | 0 | 0 | 0 | 0 | 0 | 2 | 0 | 0 | 0 | 0 | 0 | 0 | 0 | 0 | 0 | 0 | 0 | 0 | 0 | 0 | 0 | 0 | Fort Bend | Fort Bend - 3 |  | Houston - District F | 77494 | 48157673106 | Unincorporated | y | 160476 | 2935 | No | No | No
729888 | 19251053 | 2022 | 2022-11-18 | 14 | FRI | STATE HIGHWAY | SH0099 | NORTH | 29.7262 | -95.7728 | CLEAR | DAYLIGHT | MARKED LANES | MOTOR VEHICLE IN TRANSPORT | POSSIBLE INJURY | NON INTERSECTION | FAILED TO CONTROL SPEED | 0 | 0 | 0 | 2 | 2 | 3 | 0 | 0 | 0 | 0 | 2 | 3 | 2 | 0 | 0 | 0 | 0 | 0 | 0 | 0 | 0 | 0 | 0 | 0 | 0 | 0 | 0 | 0 | Fort Bend | Fort Bend - 3 |  | Houston - District F | 77494 | 48157673106 | Unincorporated | y | 160036 | 2935 | No | No | No
730917 | 19256373 | 2022 | 2022-11-23 | 21 | WED | STATE HIGHWAY | SH0099 | NORTH | 29.7321 | -95.7729 | CLEAR | DARK, LIGHTED | MARKED LANES | ANIMAL | NOT INJURED | NON INTERSECTION | ANIMAL ON ROAD - DOMESTIC | 0 | 0 | 0 | 0 | 0 | 1 | 0 | 0 | 0 | 0 | 0 | 1 | 0 | 0 | 0 | 0 | 0 | 0 | 0 | 0 | 0 | 0 | 0 | 0 | 0 | 0 | 0 | 0 | Fort Bend | Fort Bend - 3 |  | Houston - District F | 77494 | 48157673106 | Unincorporated | y | 160256 | 2935 | No | No | No
732784 | 19263707 | 2022 | 2022-12-03 | 13 | SAT | STATE HIGHWAY | SH0099 | SOUTH | 29.7328 | -95.7729 | CLOUDY | DAYLIGHT | MARKED LANES | MOTOR VEHICLE IN TRANSPORT | NOT INJURED | NON INTERSECTION | FAILED TO CONTROL SPEED | 0 | 0 | 0 | 0 | 0 | 6 | 0 | 0 | 0 | 0 | 0 | 6 | 0 | 0 | 0 | 0 | 0 | 0 | 0 | 0 | 0 | 0 | 0 | 0 | 0 | 0 | 0 | 0 | Fort Bend | Fort Bend - 3 |  | Houston - District F | 77494 | 48157673106 | Unincorporated | y | 160476 | 2935 | No | No | No
733383 | 19266198 | 2022 | 2022-11-29 | 11 | TUE | LOCAL ROAD/STREET (STREET, ROAD, AVE., BLVD., PL., | SH0099 | EAST | 29.7333 | -95.7729 | CLOUDY | DAYLIGHT | SIGNAL LIGHT | MOTOR VEHICLE IN TRANSPORT | NOT INJURED | INTERSECTION | DISREGARD STOP AND GO SIGNAL | 0 | 0 | 0 | 0 | 0 | 2 | 0 | 0 | 0 | 0 | 0 | 2 | 0 | 0 | 0 | 0 | 0 | 0 | 0 | 0 | 0 | 0 | 0 | 0 | 0 | 0 | 0 | 0 | Fort Bend | Fort Bend - 3 |  | Houston - District F | 77494 | 48157673106 | Unincorporated | y | 160476 | 2935 | No | No | No
734800 | 19272527 | 2022 | 2022-12-08 | 16 | THU | STATE HIGHWAY | SH0099 | NORTH | 29.7157 | -95.773 | CLEAR | DAYLIGHT | MARKED LANES | MOTOR VEHICLE IN TRANSPORT | POSSIBLE INJURY | NON INTERSECTION | FOLLOWED TOO CLOSELY | 0 | 0 | 0 | 1 | 1 | 2 | 0 | 0 | 0 | 0 | 1 | 2 | 1 | 0 | 0 | 0 | 0 | 0 | 0 | 0 | 0 | 0 | 0 | 0 | 0 | 0 | 0 | 0 | Fort Bend | Fort Bend - 3 |  | Houston - District F | 77450 | 48157673106 | Unincorporated | y | 159816 | 2883 | No | No | No
736672 | 19279662 | 2022 | 2022-12-09 | 12 | FRI | STATE HIGHWAY | SH0099 | NORTH | 29.7155 | -95.7731 | CLEAR | DAYLIGHT | MARKED LANES | MOTOR VEHICLE IN TRANSPORT | NOT INJURED | NON INTERSECTION | FAILED TO CONTROL SPEED | 0 | 0 | 0 | 0 | 0 | 3 | 1 | 0 | 0 | 0 | 0 | 3 | 0 | 1 | 0 | 0 | 0 | 0 | 0 | 0 | 0 | 0 | 0 | 0 | 0 | 0 | 0 | 0 | Fort Bend | Fort Bend - 3 |  | Houston - District F | 77450 | 48157673106 | Unincorporated | y | 159816 | 2883 | No | No | No
737523 | 19283255 | 2022 | 2022-12-13 | 22 | TUE | LOCAL ROAD/STREET (STREET, ROAD, AVE., BLVD., PL., | SH0099 | EAST | 29.7333 | -95.7729 | RAIN | DARK, LIGHTED | MARKED LANES | MOTOR VEHICLE IN TRANSPORT | NOT INJURED | INTERSECTION | TURNED IMPROPERLY - WRONG LANE | 0 | 0 | 0 | 0 | 0 | 3 | 0 | 0 | 0 | 0 | 0 | 3 | 0 | 0 | 0 | 0 | 0 | 0 | 0 | 0 | 0 | 0 | 0 | 0 | 0 | 0 | 0 | 0 | Fort Bend | Fort Bend - 3 |  | Houston - District F | 77494 | 48157673106 | Unincorporated | y | 160476 | 2935 | CMV Caused | No | No
738066 | 19285431 | 2022 | 2022-12-15 | 19 | THU | STATE HIGHWAY | SH0099 | NORTH | 29.731 | -95.7729 | CLEAR | DARK, NOT LIGHTED | MARKED LANES | MOTOR VEHICLE IN TRANSPORT | NOT INJURED | NON INTERSECTION | FAILED TO CONTROL SPEED | 0 | 0 | 0 | 0 | 0 | 3 | 0 | 0 | 0 | 0 | 0 | 3 | 0 | 0 | 0 | 0 | 0 | 0 | 0 | 0 | 0 | 0 | 0 | 0 | 0 | 0 | 0 | 0 | Fort Bend | Fort Bend - 3 |  | Houston - District F | 77494 | 48157673106 | Unincorporated | y | 160256 | 2935 | No | No | No
741284 | 19298172 | 2022 | 2022-12-22 | 0 | THU | STATE HIGHWAY | SH0099 | SOUTH | 29.7243 | -95.7728 | CLEAR | DARK, LIGHTED | MARKED LANES | FIXED OBJECT | NOT INJURED | NON INTERSECTION | FAILED TO DRIVE IN SINGLE LANE | 0 | 0 | 0 | 0 | 0 | 1 | 0 | 0 | 0 | 0 | 0 | 1 | 0 | 0 | 0 | 0 | 0 | 0 | 0 | 0 | 0 | 0 | 0 | 0 | 0 | 0 | 0 | 0 | Fort Bend | Fort Bend - 3 |  | Houston - District F | 77494 | 48157673106 | Unincorporated | y | 160036 | 2883 | No | No | No
742796 | 19303745 | 2022 | 2022-12-26 | 11 | MON | STATE HIGHWAY | SH0099 | NORTH | 29.7333 | -95.7729 | CLEAR | DAYLIGHT | MARKED LANES | FIXED OBJECT | NOT INJURED | NON INTERSECTION | UNSAFE SPEED | 0 | 0 | 0 | 0 | 0 | 1 | 0 | 0 | 0 | 0 | 0 | 1 | 0 | 0 | 0 | 0 | 0 | 0 | 0 | 0 | 0 | 0 | 0 | 0 | 0 | 0 | 0 | 0 | Fort Bend | Fort Bend - 3 |  | Houston - District F | 77494 | 48157673106 | Unincorporated | y | 160476 | 2935 | No | No | No

## CRF Lookup Table
Source: https://ftp.txdot.gov/pub/txdot-info/trf/hsip/hsip-guidance-june-2020.pdf
Work Type (TxDOT HSIP) | Work Code | Crash Reduction Factor | Service life | Preventable Crash types | Preventable Crash types (HSIP guidelines)
Install Warning/Guide Signs | 101 | 20% | 6 | Non-Intersection related (Roadway Related) | Vehicle Movements/Manner of Collision, Roadway Related
Install Intersection Flashing Beacon | 105 | 14% | 10 | Intersection Related | Intersection Related
Install Traffic Signal | 107 | 35% | 10 | Intersection Related | Intersection Related, Vehicle Movements/Manner of Collision
Improve Traffic Signals | 108 | 24% | 10 | Intersection Related | Intersection Related, Vehicle Movements/Manner of Collision
Install Pedestrian Signal | 110 | 34% | 10 | Pedestrian, Cyclist | Pedestrian, Cyclist
Interconnect Signals | 111 | 10% | 10 | Intersection Related | All
Install Delineators | 113 | 12% | 2 | Non-Intersection related (Roadway Related) | Roadway Related, Dark light condition
Install School Zones | 114 | 20% | 5 | Non-Intersection related (Roadway Related) | All
Replace Flashing Beacon with a Traffic Signal | 118 | 25% | 10 | Pedestrian, Cyclist | Intersection Related, Vehicle Movements/Manner of Collision, Pedestrian, Cyclist
Install Overhead Signs | 119 | 20% | 6 | Non-Intersection related (Roadway Related) | Vehicle Movements/Manner of Collision
Install Advance Warning Signals (Intersection — Existing Signal, Flashing Beacon or STOP Signs) | 122 | 10% | 10 | Intersection Related | Intersection Related
Install Advance Warning Signals (Curve) | 123 | 10% | 10 | Non-Intersection related (Roadway Related) | Roadway Related, Vehicle Movements/Manner of Collision
Install Advance Warning Signals and Signs (Intersection — Existing Signal, Flashing Beacon or STOP Signs) | 124 | 27% | 10 | Intersection Related | Intersection Related
Install Advance Warning Signals and Signs (Curve) | 125 | 15% | 10 | Non-Intersection related (Roadway Related) | Roadway Related, Vehicle Movements/Manner of Collision
Install Advance Warning Signs (Intersection — Existing Warning Signals | 128 | 5% | 6 | Intersection Related | Intersection Related
Install Advance Warning Signs (Curve — Existing Warning Signals) | 130 | 5% | 6 | Non-Intersection related (Roadway Related) | Roadway Related, Vehicle Movements/Manner of Collision
Improve Pedestrian Signals | 131 | 10% | 10 | Pedestrian | Pedestrian
Install Advance Warning Signals and Signs | 132 | 10% | 10
Improve School Zone | 133 | 5% | 5 | Non-Intersection related (Roadway Related) | All
Install LED Flashing Chevrons (Curve) | 136 | 35% | 5 | Non-Intersection related (Roadway Related) | Roadway Related, Vehicle Movements/Manner of Collision
Install Chevrons | 137 | 25% | 10 | Non-Intersection related (Roadway Related) | Roadway Related, Vehicle Movements/Manner of Collision
Install Flashing Yellow Arrow | 138 | 41% | 10 | Intersection Related | Intersection Related, Vehicle Movements/Manner of Collision,
Install Surface Mounted Delineators on Centerline | 139 | 12% | 7 | Non-Intersection related (Roadway Related) | Roadway Related, Vehicle Movements/Manner of Collision
Install Median Barrier | 201 | 75% | 15 | Non-Intersection related (Roadway Related) | Vehicle Movements/Manner of Collision
Install Raised Median | 203 | 25% | 20 | Non-Intersection related (Roadway Related) | Part of Roadway No. 1 Involved, (Vehicle Movements/Manner of Collision
Flatten Side Slope | 204 | 5% | 20 | Non-Intersection related (Roadway Related) | Roadway Related
Safety Treat Fixed Objects | 209 | 50% | 20 | Non-Intersection related (Roadway Related) | Roadway Related
Install Impact Attenuation System | 217 | 60% | 10 | Object Struck | Object Struck
Widen Bridge | 218 | 55% | 20 | Non-Intersection related (Roadway Related) | Roadway Related, Vehicle Movements/Manner of Collision
Resurfacing | 303 | 30% | 10 | Non-Intersection related (Roadway Related) | Surface Condition
Safety Lighting | 304 | 49% | 15 | Non-Intersection related (Roadway Related) | Light Condition - Dark
Safety Lighting at Intersection | 305 | 13% | 15 | Intersection Related | Light Condition - Dark, Intersection Related
High Friction Surface Treatment (Curve) | 306 | 45% | 5 | Non-Intersection related (Roadway Related) | Roadway Related or Surface Condition
High Friction Surface Treatment (Intersection) | 307 | 20% | 5 | Intersection Related | Intersection Related
Install Pavement Markings | 401 | 20% | 2 | Non-Intersection related (Roadway Related) | Roadway Related, Vehicle Movements/Manner of Collision
Install Edge Marking | 402 | 25% | 2 | Non-Intersection related (Roadway Related) | Roadway Related/Off road
Install Pedestrian Crosswalk | 403 | 10% | 2 | Pedestrian | Pedestrian
Install Centerline Striping | 404 | 65% | 2 | Non-Intersection related (Roadway Related) | Vehicle Movements/Manner of Collision
Install Sidewalks | 407 | 65% | 10 | Pedestrian, Cyclist | Pedestrian, Cyclist
Widen Lane(s) | 502 | 30% | 20 | Non-Intersection related (Roadway Related) | Roadway Related, Vehicle Movements/Manner of Collision =
Widen Paved Shoulder (to 5 ft. or less) | 503 | 25% | 20 | Non-Intersection related (Roadway Related) | Roadway Related
Construct Paved Shoulders (1 – 4 ft.) | 504 | 25% | 20 | Non-Intersection related (Roadway Related) | Roadway Related, Vehicle Movements/Manner of Collision
Improve Vertical Alignment | 505 | 50% | 10 | Non-Intersection related (Roadway Related) | Roadway Related, Vehicle Movements/Manner of Collision
Improve Horizontal Alignment | 506 | 55% | 10 | Non-Intersection related (Roadway Related) | Roadway Related, Vehicle Movements/Manner of Collision
Increase Superelevation | 507 | 65% | 10 | Non-Intersection related (Roadway Related) | Roadway Related, Vehicle Movements/Manner of Collision
Construct Turn Arounds | 510 | 40% | 10 | Intersection Related | Intersection Related, Vehicle Movements/Manner of Collision
Grade Separation | 514 | 80% | 30 | Intersection Related | Intersection Related
Construct Interchange | 515 | 65% | 30 | Intersection Related | Intersection Related
Close Crossover | 516 | 50% | 20 | Non-Intersection related (Roadway Related) | Part of Roadway Involved, Vehicle Movements/Manner of Collision
Add Through Lane | 517 | 28% | 20 | Non-Intersection related (Roadway Related) | Vehicle Movements/Manner of Collision
Install Continuous Turn Lane | 518 | 50% | 10 | Non-Intersection related (Roadway Related) | Vehicle Movements/Manner of Collision (Roadway related)
Add Left Turn Lane | 519 | 25% | 10 | Intersection Related | Vehicle Movements/Manner of Collision, Intersection Related
Lengthen Left Turn Lane | 520 | 40% | 10 | Intersection Related | Vehicle Movements/Manner of Collision, Intersection Related
Add Right Turn Lane | 521 | 25% | 10 | Intersection Related | Vehicle Movements/Manner of Collision, Intersection Related
Lengthen Right Turn Lane | 522 | 40% | 10 | Intersection Related | Vehicle Movements/Manner of Collision, Intersection Related
Construct Pedestrian Over/Under Pass | 523 | 95% | 10 | Pedestrian | Pedestrian
Convert to One-Way Frontage Roads | 525 | 68% | 10 | Non-Intersection related (Roadway Related) | Part of Roadway Involved
Milled Edge line Rumble Strips | 532 | 15% | 10 | Non-Intersection related (Roadway Related) | Roadway Related, Vehicle Movements/Manner of Collision
Profile Edge line Markings | 533 | 7% | 5 | Non-Intersection related (Roadway Related) | Roadway Related, Vehicle Movements/Manner of Collision, Surface condition - wet, slush, ice, snow
Raised Edge line Rumble Strips | 534 | 17% | 4 | Non-Intersection related (Roadway Related) | Roadway Related, Vehicle Movements/Manner of Collision, Surface condition - wet, slush, ice, snow
Widen Paved Shoulders (to > 5 ft.) | 536 | 31% | 20 | Non-Intersection related (Roadway Related) | Roadway Related
Construct Paved Shoulders (> 5ft) | 537 | 40% | 20 | Non-Intersection related (Roadway Related) | Roadway Related
Convert 2-Lane Facility to 4-Lane Divided | 538 | 45% | 20 | Non-Intersection related (Roadway Related) | Roadway Related, Vehicle Movements/Manner of Collision
Install Passing Lanes on 2-Lane Road | 540 | 25% | 10 | Non-Intersection related (Roadway Related) | Roadway Related, Vehicle Movements/Manner of Collision
Provide Additional Paved Surface Width | 541 | 30% | 20 | Non-Intersection related (Roadway Related) | Roadway Related, Vehicle Movements/Manner of Collision
Milled Centerline Rumble Strips | 542 | 26% | 10 | Non-Intersection related (Roadway Related) | Roadway Related, Vehicle Movements/Manner of Collision
Profile Centerline Markings | 543 | 7% | 5 | Non-Intersection related (Roadway Related) | Roadway Related, Vehicle Movements/Manner of Collision
Raised Centerline Rumble Strips | 544 | 17% | 4 | Non-Intersection related (Roadway Related) | Roadway Related, Vehicle Movements/Manner of Collision
Transverse Rumble Strips | 545 | 15% | 5 | Intersection Related | Intersection Related
Construct a Roundabout | 547 | 40% | 10 | Intersection Related | Intersection Related

## Regional Crash Rates
County |  | Facility Type
Brazoria |  | Freeway
Chambers |  | Non-Freeway
Fort Bend
Galveston
Harris
Liberty
Montgomery
Waller
5-Year Average Regional Crash Rates Per 100 Million
Fatalities | 1.23
Serious Injuries | 6.18

## Frequently Asked Questions
Frequently asked questions:
Question: Where can we find most recent AADT?
Answer: Please find AADT at https://hgac.public.ms2soft.com/tcds/tsearch.asp?loc=hgac. If not please find AADT at TxDOT website at https://txdot.public.ms2soft.com/tcds/tsearch.asp?loc=Txdot&mod=tcds&local_id=57CC441. Or sponsors may provide sponsor collected data.
Question: If the project has more than one AADT data in multiple segments which one to use?
Answer: Please use the weighted average AADT by length.
Question: If 2021 AADT is not available which count should be used?
Answer: Please calculate estimated 2021 AADT by applying 3% growth rate to the latest AADT available before 2021. If sponsor choses to use a higher growth rate than 3% please provide documentation justifying higher growth rate.
Question: If AADT is available for year 2022 or 2023, how should we calculate 2021 AADT?
Answer: Sponsors can choose most recent AADT as 2021 AADT.