## Instructions
Instructions Tab:
On the "Inputs & Outputs" tab, fill in all "blue and green" shaded sections (Project Information, Daily Travel Interruptions, Proposed Improvement Information, and Daily Travel Demand). Sponsors may request assistance from HGAC to fill in the Daily Travel Demand information.
Project Information:
Project Title (C5): Enter the proposed project name/title in cell C5.
County (C6): Select county name from the drop-down list in cell C6. If the proposed roadway project is in more than one county, then select the county that contains majority of the project area.
Facility Type (C7): Select the facility type of the proposed project from the drop-down list in cell C7.
Federal Functional Class (C8): Select the federal functional class of the roadway on which the proposed project will be implemented from the drop-down list in cell C8.
Street Name (C9): Enter name of the facility on which proposed project/improvement is located. If the facility is called by multiple names, please provide all names. For Active Transportation projects please provide location of the proposed project.
Limits (C10 & C11): Enter name limits (from and to) in cells C10 & C11.
Project Length (C12): Enter project length in miles. For point location-based projects such as intersection improvements, interchange construction/reversable, highway or railroad grade separation projects please use the distance up to next intersection (on either side of the proposed project intersection) or 0.25 miles whichever is lesser in length. For transit stations/stops, P&R garages, and multimodal transit centers enter average one way trip length of the local bus, light rail, P&R route.
Application Id Number (C13): Please provide online project application Id Number.
CSJ Number/MPOID Number (C14): If the proposed project is listed in 2045 RTP or any previous RTPs please provide the MPOID number and CSJ number (if it exists).
Proposed Improvement Information:
Year Open to Traffic Must be >=2025 (C18): Select the year Open to Traffic from the drop-down list in cell C18.
Type of Improvement (C19) and Service Life (Years) (C21): Type of improvement and service life of the project are prepopulated.
Daily Traffic Interruptions:
Average Daily Minutes Traffic is Stopped at-Grade Railroad Crossing: Enter the average time (in minutes) the traffic is stopped at existing at-grade railroad crossing.
{= (# of times train passes through the existing at-grade railroad crossing location) *(Average time in mutes for trail to go through the grade crossing location)}
Daily # of Vehicles Stopped at-Grade Railroad Crossing: Enter daily total number of passenger vehicles stopped at existing at-grade railroad crossing location.
Daily Traffic stopped at at-grade railroad crossing location in Year Open to Traffic: Daily traffic stopped at the at-grade railroad crossing location in year open to traffic calculated based on growth rate calculated based on daily travel demand data in cells C30-C37.
Daily Travel Demand:
2021 Traffic Volume (AADT) (C30): Sponsors may enter the AADT from latest traffic counts available form TxDOT’s traffic count data, or sponsors may choose to collect the traffic counts and enter collected traffic count data in cell C25.
2021 Peak Period Traffic Volume (both directions) (C32): Please enter 2021 peak period traffic volume data (6AM – 9AM + 3PM – 7PM) in cell C32. 2021 peak period volume data (regional model data) provided by H-GAC upon sponsor’s request.
2021 Peak Period Roadway Capacity (all lanes) (C33): Please enter peak period roadway capacity in cell C33. 2021 peak period volume data (regional model) provided by H-GAC upon sponsor’s request.
Estimate 2030 Peak Period Traffic Volume (both directions) (C34): Please enter estimated 2030 peak period traffic volume data (6AM – 9AM + 3PM – 7PM) in cell C34. 2030 peak period (regional model volume data) provided by H-GAC upon sponsor’s request.
2030 Peak Period Roadway Capacity (all lanes) (C35): Please enter peak period roadway capacity in cell C35. 2030 peak period roadway capacity data (regional model) provided by H- GAC upon sponsor’s request.
Estimated 2045 Peak Period Traffic Volume (both directions) (C36): Please enter estimated 2045 peak period traffic volume data (6AM – 9AM + 3PM – 7PM) in cell C36. 2045 peak period (regional model volume data) provided by H-GAC upon sponsor’s request.
2045 Peak Period Roadway Capacity (all lanes) (C37): Please enter peak period roadway capacity in cell C37. 2045 peak period roadway capacity data (regional model) provided by H- GAC upon sponsor’s request.
Vehicle Hours of Delay Improvements in Year Open to Traffic:
Without Project: Average daily vehicle hours of delay in cell G25 is calculated based on daily traffic stopped at at-grade railroad crossing location in year open to traffic C26) and average daily minutes traffic is stooped at the at-grade crossing location (C24).
VHT With Project: Average daily vehicle hours of delay at at-grade crossing location is prepopulated as 0.
Results will be populated in "red" shaded section ("Benefit Results").

## ITS Delay Worksheet (hidden)
Project Information |  | Daily System/Facility Data | With Project | Year |  | Annual VHT Savings | Value of Delay Savings (2013 $, '000s)
Name: |  | Year Open to Traffic? | 2015 | 2015 | 1 | 0 | 0
ID Number: |  | Project Life (see MOSER page A.8.9) | 10 | 2016 | 1 | 0 | 0
New HOV? | 1 | AND |  | 2017 | 1 | 0 | 0
Total Cost (2015 $, '000s) |  | Annual PHT Reduction (IDAS) |  | 2018 | 1 | 0 | 0
Federal Funding Req. (2015 $, '000s) |  | IDAS Vehicle Occupancy | 1.15 | 2019 | 1 | 0 | 0
|  |  |  | 2020 | 1 | 0 | 0
BCA Results |  |  |  | 2021 | 1 | 0 | 0
Discounted Delay Benefits (2015 $, '000s) | 0 |  |  | 2022 | 1 | 0 | 0
Delay B/C Ratio | #DIV/0! |  |  | 2023 | 1 | 0 | 0
|  |  |  | 2024 | 1 | 0 | 0
|  |  |  | 2025 | 1 | 0 | 0
Assumptions |  |  |  | 2026 | 1 | 0 | 0
Base Year | 2021 | Interim Calculations | With Project | 2027 | 1 | 0 | 0
Discount Rate | 7% | Annual VHT Reduction (Vehicles) | 0 | 2028 | 1 | 0 | 0
Vehicle Occupancy | 1.1 |  |  | 2029 | 1 | 0 | 0
Value of Travel Time (VoTT) | 32.6757 |  |  | 2030 | 1 | 0 | 0
Annual Days of Travel | 260 |  |  | 2031 | 1 | 0 | 0
|  |  |  | 2032 | 1 | 0 | 0
|  |  |  | 2033 | 1 | 0 | 0
|  |  |  | 2034 | 1 | 0 | 0
|  |  |  | 2035 | 1 | 0 | 0
|  |  |  | 2036 | 1 | 0 | 0
|  |  |  | 2037 | 1 | 0 | 0
|  |  |  | 2038 | 1 | 0 | 0
|  |  |  | 2039 | 1 | 0 | 0
|  |  |  | 2040 | 1 | 0 | 0
Control Values
NO
YES
Instructions:
1. Fill in all "blue" shaded sections ("Project Information" and "Daily System/Facility Data"). Project costs should be expressed in thousands of 2012 dollars.
2. Results will be populated in "red" shaded section ("BCA Results")
Note: Annual VHT Savings can be entered directly into the "purple" shaded cells to the right. In this case, please provide sufficient documentation of how the delay savings have been estimated, including baseline data and interim calculation documents (spreadsheets, etc.).

## Emissions Reduction Worksheet (hidden)
Project Information |  | Emissions Reduction Estimates | With Project | Year | VOC Reduced (tonnes/year) | Value of VOC Savings (2013 $, '000s) | NOx Reduced (tonnes/yr) | Value of NOx Savings (2013 $, '000s)
Name: |  | Year Open to Traffic? | 2015 | 2015 | #REF! | #REF! | #REF! | #REF!
ID Number: |  | Project Life (see MOSER page A.8.9) | 10 | 2016 | #REF! | #REF! | #REF! | #REF!
Bike/Ped or LCI? | 2 | AND |  | 2017 | #REF! | #REF! | #REF! | #REF!
Total Cost (2015 $, '000s) |  | VMT Reduced (Daily) |  | 2018 | #REF! | #REF! | #REF! | #REF!
Federal Funding Req. (2015 $, '000s) |  | OR |  | 2019 | #REF! | #REF! | #REF! | #REF!
|  | VOC Emissions Reduced (metric tons/yr) |  | 2020 | #REF! | #REF! | #REF! | #REF!
BCA Results |  | NOx Emissions Reduced (metric tons/yr) |  | 2021 | #REF! | #REF! | #REF! | #REF!
Discounted Emissions Benefits (2015 $, '000s) | #REF! |  |  | 2022 | #REF! | #REF! | #REF! | #REF!
Delay B/C Ratio | #REF! |  |  | 2023 | #REF! | #REF! | #REF! | #REF!
Annualized Cost Effectiveness (2015 $, '000s/tonne) | #REF! |  |  | 2024 | #REF! | #REF! | #REF! | #REF!
|  |  |  | 2025 | 0 | #REF! | 0 | #REF!
Assumptions |  |  |  | 2026 | 0 | #REF! | 0 | #REF!
Base Year | 2015 | Interim Calculations | With Project | 2027 | 0 | #REF! | 0 | #REF!
Discount Rate | 7% | VOC Emissions Reduced (metric tons/yr) | #REF! | 2028 | 0 | #REF! | 0 | #REF!
VOC Emissions Factor (g/mi) | #REF! | NOx Emissions Reduced (metric tons/yr) | #REF! | 2029 | 0 | #REF! | 0 | #REF!
Nox Emissions Factor (g/mi) | #REF! |  |  | 2030 | 0 | #REF! | 0 | #REF!
Volatile Organic Compounds (VOCs), $ / metric ton (2015 $) | #REF! |  |  | 2031 | 0 | #REF! | 0 | #REF!
Nitrogen oxides (NOx), $ / metric ton (2015 $) | #REF! |  |  | 2032 | 0 | #REF! | 0 | #REF!
Annual Days of Travel | 260 |  |  | 2033 | 0 | #REF! | 0 | #REF!
|  |  |  | 2034 | 0 | #REF! | 0 | #REF!
|  |  |  | 2035 | 0 | #REF! | 0 | #REF!
|  |  |  | 2036 | 0 | #REF! | 0 | #REF!
|  |  |  | 2037 | 0 | #REF! | 0 | #REF!
|  |  |  | 2038 | 0 | #REF! | 0 | #REF!
|  |  |  | 2039 | 0 | #REF! | 0 | #REF!
|  |  |  | 2040 | 0 | #REF! | 0 | #REF!
Control Values
NO
YES
Instructions:
1. Fill in all "blue" shaded sections ("Project Information" and "Emissions Reduction Estimates"). Project costs should be expressed in thousands of 2012 dollars.
2. Results will be populated in "red" shaded section ("BCA Results")
Note: This sheet will take either an estimate of daily VMT reduced or annual metric tons of pollutant reduced. For projects where emissions reduction vary by year, formulas in the "purple" cells to the right may be overwritten. Emissions factors for bike/ped and LCI projects are provided, please contact H-GAC for assistance in identifing the appropriate emissions factors for other project types.

## Inputs & Outputs
NOT FOR ACTIVE TRANSPORTATION PROJECTS
INPUTS
Project Identification/Location
Project Title: | Port Road Grade Separation | Data entered by the sponsors
County | Harris | HGAC regional travel demand model data may be provided by HGAC
Facility Type | Non Freeway | Data populated/calculated based on inputs
Federal Functional class | Major Collector | Benefits calculated by the template
Street Name/Location: | Port Road
Limits (From)
Limits (To)
Length (in Miles) | 3.5 | Although the crossing is expected to be .5 miles the stopped traffic is anticipated 1.5 to 6 miles throughout the life of the asset.
Application ID Number: | 941
MPOID/CSJ #
Proposed Improvements Information
Year Open to Traffic? (Must be >=2025) | 2026
Type of Improvement | Grade Separation
Service Life (years): | 20
Daily Traffic Interruptions
Average Daily Minutes Traffic is Stopped at-Grade Railroad Crossing | 0.66 | Vehicle Hours of Delay Improvements in Year Open to Traffic | Without Project1 | With Project2
Daily # of Vehicles Stopped at-Grade Railroad Crossing | 1000 | Estimated Average Daily Vehicle Hours of delay at the existing railroad at-grade crossing (in hours) | 14.2408 | 0
Daily Traffic stopped at at-grade railroad crossing location in Year Open to Traffic | 1294.6186
Daily Travel Demand
2021 Traffic Volume (AADT) | 11726
Traffic Volume in Year Open to Traffic | 18256
OUTPUTS
Benefit Results
Benefit Results
Discounted Delay Benefits @ 7% (2021 $, '000s) | 5045.5279

## Calculations
Assumptions |  | Interim Calculations | With Project | Without Project | Year | Demand Growth | Facility V/C Ratio | Benefit Cap | Daily # of Vehicles Stopped at RXR | Annual Delay at RXR nobuild | Total Delay build | Within Service life | Annual Vehicle Hours of Delay Savings | Use in Analysis? | Value of Time | Value of Delay Savings ($ 000') | NPV @ 7% ($ 000')
Base Year | 2021 | Estimated Annual Vehicle Hours of Delay at RXR in Year Open to Traffic | 0 | 5197.8938 | 2021 | n/a | 1 | 1 | 1000 | 0 | 0 | 0 | 0 | 0 | 32.6757 | 0 | 0
Vehicle Occupancy | 1.39 | 2021-2030 Demand Growth | 5.3% |  | 2022 | 5.3% | 1 | 1 | 1053 | 0 | 0 | 0 | 0 | 0 | 33.656 | 0 | 0
Value of Travel Time (VoTT), 2021 $ | 32.68 | 2030-2045 Demand Growth | 5.3% |  | 2023 | 5.3% | 1 | 1 | 1108.809 | 0 | 0 | 0 | 0 | 0 | 34.6657 | 0 | 0
Real wage growth rate | 3% |  |  |  | 2024 | 5.3% | 1 | 1 | 1167.5759 | 0 | 0 | 0 | 0 | 0 | 35.7056 | 0 | 0
Annual Days of Travel* | 365 |  |  |  | 2025 | 5.3% | 1 | 1 | 1229.4574 | 0 | 0 | 0 | 0 | 0 | 36.7768 | 0 | 0
Years to include in BCA Analysis | 20 |  |  |  | 2026 | 5.3% | 1 | 1 | 1294.6186 | 5197.8938 | 0 | 1 | 5197.8938 | 1 | 37.8801 | 273.6866 | 195.1347
[5 empty] | 2027 | 5.3% | 1 | 1 | 1363.2334 | 5473.3822 | 0 | 1 | 5473.3822 | 1 | 39.0165 | 296.8377 | 197.7955
Percentage of ADT in Peak Period Traffic ((6am - 9am) + (3pm - 7pm)) |  |  |  |  | 2028 | 5.3% | 1 | 1 | 1435.4848 | 5763.4715 | 0 | 1 | 5763.4715 | 1 | 40.187 | 321.9472 | 200.4926
Freeway | 45% |  |  |  | 2026 | 5.3% | 1 | 1 | 1511.5655 | 5197.8938 | 0 | 1 | 5197.8938 | 1 | 37.8801 | 273.6866 | 195.1347
Non Freeway | 43% |  |  |  | 2027 | 5.3% | 1 | 1 | 1591.6785 | 5473.3822 | 0 | 1 | 5473.3822 | 1 | 39.0165 | 296.8377 | 197.7955
[5 empty] | 2028 | 5.3% | 1 | 1 | 1676.0374 | 5763.4715 | 0 | 1 | 5763.4715 | 1 | 40.187 | 321.9472 | 200.4926
[5 empty] | 2029 | 5.3% | 1 | 1 | 1764.8674 | 6068.9355 | 0 | 1 | 6068.9355 | 1 | 41.3926 | 349.1807 | 203.2264
*Annual Days of Travel = 365 |  |  |  |  | 2030 | 5.3% | 1 | 1 | 1858.4054 | 6390.589 | 0 | 1 | 6390.589 | 1 | 42.6344 | 378.7179 | 205.9975
[5 empty] | 2031 | 5.3% | 1 | 1 | 1956.9009 | 6729.2903 | 0 | 1 | 6729.2903 | 1 | 43.9134 | 410.7537 | 208.8063
[5 empty] | 2032 | 5.3% | 1 | 1 | 2060.6166 | 7085.9426 | 0 | 1 | 7085.9426 | 1 | 45.2308 | 445.4993 | 211.6535
[5 empty] | 2033 | 5.3% | 1 | 1 | 2169.8293 | 7461.4976 | 0 | 1 | 7461.4976 | 1 | 46.5878 | 483.1841 | 214.5395
[5 empty] | 2034 | 5.3% | 1 | 1 | 2284.8302 | 7856.957 | 0 | 1 | 7856.957 | 1 | 47.9854 | 524.0567 | 217.4649
[5 empty] | 2035 | 5.3% | 1 | 1 | 2405.9262 | 8273.3757 | 0 | 1 | 8273.3757 | 1 | 49.425 | 568.3866 | 220.4301
[5 empty] | 2036 | 5.3% | 1 | 1 | 2533.4403 | 8711.8646 | 0 | 1 | 8711.8646 | 1 | 50.9077 | 616.4665 | 223.4358
[5 empty] | 2037 | 5.3% | 1 | 1 | 2667.7127 | 9173.5934 | 0 | 1 | 9173.5934 | 1 | 52.4349 | 668.6134 | 226.4825
[5 empty] | 2038 | 5.3% | 1 | 1 | 2809.1014 | 9659.7939 | 0 | 1 | 9659.7939 | 1 | 54.008 | 725.1714 | 229.5707
[5 empty] | 2039 | 5.3% | 1 | 1 | 2957.9838 | 10171.763 | 0 | 1 | 10171.763 | 1 | 55.6282 | 786.5136 | 232.701
[5 empty] | 2040 | 5.3% | 1 | 1 | 3114.757 | 10710.8664 | 0 | 1 | 10710.8664 | 1 | 57.2971 | 853.0448 | 235.874
[5 empty] | 2041 | 5.3% | 1 | 1 | 3279.8391 | 11278.5423 | 0 | 1 | 11278.5423 | 1 | 59.016 | 925.2039 | 239.0903
[5 empty] | 2042 | 5.3% | 1 | 1 | 3453.6706 | 11876.3051 | 0 | 1 | 11876.3051 | 1 | 60.7865 | 1003.4668 | 242.3504
[5 empty] | 2043 | 5.3% | 1 | 1 | 3636.7151 | 12505.7492 | 0 | 1 | 12505.7492 | 1 | 62.6101 | 1088.3501 | 245.6549
[5 empty] | 2044 | 5.3% | 1 | 1 | 3829.461 | 13168.5539 | 0 | 1 | 13168.5539 | 1 | 64.4884 | 1180.4136 | 249.0046
[5 empty] | 2045 | 5.3% | 1 | 1 | 4032.4224 | 13866.4873 | 0 | 1 | 13866.4873 | 1 | 66.423 | 1280.2648 | 252.3999
[5 empty] | 2046 | 5.3% | 1 | 1 | 4246.1408 | 14601.4111 | 0 | 0 | 0 | 0 | 68.4157 | 0 | 0
[5 empty] | 2047 | 5.3% | 1 | 1 | 4471.1863 | 15375.2859 | 0 | 0 | 0 | 0 | 70.4682 | 0 | 0
[5 empty] | 2048 | 5.3% | 1 | 1 | 4708.1592 | 16190.1761 | 0 | 0 | 0 | 0 | 72.5822 | 0 | 0
[5 empty] | 2049 | 5.3% | 1 | 1 | 4957.6916 | 17048.2554 | 0 | 0 | 0 | 0 | 74.7597 | 0 | 0
[5 empty] | 2050 | 5.3% | 1 | 1 | 5220.4492 | 17951.8129 | 0 | 0 | 0 | 0 | 77.0025 | 0 | 0
[16 empty] | 14072.2311 | 5045.5279

## Assumed Values
2021 Call For Projects - Benefit-Cost Analysis Assumptions*
Common Values:
Base Year for Analysis | 2021
Real Discount Rate | 7%
Delay Analysis Values:
Value of Travel Time (VoTT), 2020 $ | 32.6757
Percentage gain in Wages (2019-2020) | 3%
To the greatest extent possible, these values are taken from or consistent with the "Benefit-Cost Analysis Guidance for Discretionary Grant Programs" published by US DOT in June 2018. The full resource guide is available online at: https://www.transportation.gov/sites/dot.gov/files/docs/mission/office-policy/transportation-policy/284031/benefit-cost-analysis-guidance-2018_0.pdf
Real Wage growth rate is taken from the news relase of Southwest Information Office of the Bureau of Labor Statistics title "Changing Compensateion Costs in the Houston Metropolitan Area" released in March 2018. the News release can be found at: https://www.bls.gov/regions/southwest/news-release/employmentcostindex_houston.htm.
To the greatest extent possible, these values are taken from or consistent with the "Benefit-Cost Analysis Guidance for Discretionary Grant Programs" published by US DOT in February 2021. The full resource guide is available online at: https://www.transportation.gov/sites/dot.gov/files/2021-02/Benefit%20Cost%20Analysis%20Guidance%202021.pdf.
Gain in wages is taken from the news relase of Southwest Information Office of the Bureau of Labor Statistics title "Changing Compensateion Costs in the Houston Metropolitan Area " released in December 2020. the News release can be found at: https://www.bls.gov/regions/southwest/news-release/employmentcostindex_houston.htm#:~:text=The%20annual%20increase%20in%20total,%2C%20Miami%2C%20and%20Washington).

## Value of Travel Time
Person Trips by Purpose, H-GAC Regional Travel Demand Model
Home | Work | 3006841 | 12.56% | Non-Work | 75.15%
Home | Non-Work | 12248090 | 51.15% | Work | 21.39%
Non-Home | Work | 2053465 | 8.576% | Truck | 3.462%
Non-Home | Non-Work | 5512163 | 23.02% |  | 100%
Cargo | Truck | 108311 | 0.4523%
Service | Truck | 720544 | 3.009%
Taxi | Work | 61845 | 0.2583%
External Auto | Non-Work | 233454 | 0.975%
|  | 23944713 | 100%
Value of Travel Time, TIGER BCA Resource Guide (2023)
| 2019 $ per person-hour) | 2021 $ per person-hour)
Personal | 16.5 | 17.5048
Business | 27.9 | 29.5991
Truck | 30.8 | 32.6757 | Useed for this temaplate
Weighted Average: | 19.43 | 20.6133

## Delay Reduction Factors
Source: https://policy.tti.tamu.edu/congestion/estimating-congestion-benefits-of-transportation-projects-with-fixit-2-0/
Estimated Delay Reductions Table
Strategies/Type of Improvement | Estimated Delay Reduction | Estimated Delay Reduction Region Max | Estimated Delay Reduction Region | Estimated Delay Reduction Local Max | Estimated Delay Reduction Local | County | Facility Types | Funtional class
Blank | 0% | 10% | 7% | 20% | 15% | Brazoria | Freeway | Interstate
Acceleration/Deceleration Lanes (Speed Change Lane) | 15% | 20% | 10% | 30% | 20% | Chambers | Non Freeway | Principal Arterial - (Other Freeways and Expressways)
Access Management | 20% | 20% | 15% | 30% | 25% | Fort Bend |  | Principal Arterial - Other
Bottleneck Removal | 25% | 2% | 2% | 20% | 15% | Galveston |  | Minor Arterial
Freight Shuttle System | 15% | 2% | 2% | 20% | 15% | Harris |  | Major Collector
Grade Separation | 15% | 10% | 10% | 30% | 22% | Liberty |  | Minor Collector
Managed HOT/HOV Lanes | 22% | 20% | 12% | 40% | 30% | Montgomery
Adding New Lanes or Roads | 30% | 20% | 12% | 40% | 30% | Waller
Adding New Toll Roads | 30% | 2% | 2% | 20% | 10%
Ramp Configuration | 10% | 10% | 5% | 20% | 10%
Temporary Shoulder Use | 10% | 1% | 1% | 4% | 2%
Bicycle Lanes | 2% | 1% | 0.5% | 1% | 0.5%
Bicycle-Pedestrian Education and Encouragement | 1% | 2% | 1% | 4% | 2%
Bike Sharing | 2% | 2% | 1% | 4% | 2%
Cycle Tracks | 2% | 5% | 2% | 1% | 0.5%
Multimodal Transportation Center (Corridors) | 5% | 1% | 0.5% | 1% | 0.5%
Pedestrian Connections | 1% | 10% | 10% | 25% | 15%
Active Traffic Management | 15% | 10% | 10% | 15% | 15%
Diverging Diamond Intersection | 15% | 5% | 3% | 10% | 10%
Dynamic Rerouting | 10% | 3% | 1% | 6% | 4%
Dynamic Truck Restrictions | 4% | 10% | 5% | 20% | 10%
Queue Warning | 10% | 10% | 10% | 25% | 20%
Ramp Flow Control | 20% | 10% | 5% | 15% | 10%
Variable Speed Limits | 10% | 5% | 2% | 10% | 5%
Pay to Drive Off-Peak | 5% | 2% | 1% | 2% | 1%
Pay-As You-Drive Auto Insurance | 1% | 5% | 2% | 10% | 4%
Variable Pricing | 4% | 2% | 1% | 4% | 2%
Parking Management | 2% | 2% | 1% | 10% | 5%
Construction Contracting Options | 5% | 4% | 2% | 10% | 5%
Pavement Recycling | 5% | 2% | 2% | 10% | 5%
Reducing Construction/Maintenance Disruption | 5% | 2% | 2% | 10% | 5%
Shoulder Pavement Upgrades | 5% | 4% | 2% | 10% | 5%
Sustainable Pavements | 5% | 10% | 15% | 30% | 25%
Continuous Flow Intersections | 25% | 10% | 10% | 30% | 20%
Median U-Turns | 20% | 20% | 17% | 30% | 25%
Quadrant Intersections | 25% | 20% | 17% | 30% | 25%
Roundabouts | 25% | 15% | 15% | 30% | 30%
Intersection Turn Lanes | 30% | 10% | 15% | 30% | 20%
Loop Ramps Reducing Left Turns | 20% | 10% | 10% | 20% | 20%
One-Way Streets | 20% | 20% | 10% | 30% | 20%
Superstreets | 20% | 2% | 1% | 5% | 5%
Freight Rail Improvements | 5% | 2% | 1% | 5% | 5%
Commercial Vehicle Accommodations | 5% | 4% | 2% | 10% | 5%
Truck Incentives & Use Restrictions | 5% | 3% | 1% | 10% | 5%
Truck Lane Restrictions | 5% | 10% | 7% | 20% | 20%
Signal Operations & Management | 20% | 15% | 8% | 30% | 15%
Aggressive Incident Clearance | 15% | 5% | 5% | 15% | 10%
Special Event Management | 10% | 5% | 5% | 10% | 10%
Road Weather Management | 10% | 40% | 25% | 75% | 40%
Electronic Toll Collection Systems | 40% | 20% | 10% | 30% | 20%
Reversible Traffic Lanes (Changeable Lane Assignments) | 20% | 10% | 10% | 25% | 20%
Traffic Management Centers | 20% | 10% | 10% | 15% | 15%
Traveler Information Systems | 15% | 15% | 15% | 30% | 20%
Integrated Corridor Management | 20% | 5% | 2% | 10% | 5%
Express Bus Service | 5% | 2% | 1% | 3% | 3%
Park-and-Ride Lots | 3% | 10% | 5% | 20% | 10%
Heavy Rail | 10% | 10% | 5% | 20% | 10%
Commuter Rail | 10% | 4% | 2% | 8% | 3%
Light Rail | 3% | 4% | 2% | 8% | 3%
Bus Rapid Transit | 3% | 1% | 1% | 1% | 1%
Local Bus Service | 1% | 1% | 1% | 1% | 1%
Circulator Bus Transit | 1% | 1% | 0.5% | 1% | 0.5%
Demand Response Transit | 1% | 1% | 0.5% | 1% | 0.5%
Rural Transit | 1% | 2% | 1% | 4% | 2%
Technology-Based Transit Improvements | 2% | 2% | 1% | 2% | 1%
Fare Strategies | 1% | 5% | 2% | 8% | 3%
Multimodal Transportation Centers | 3% | 3% | 2% | 5% | 3%
Active Demand Management | 3% | 4% | 2% | 8% | 3%
Carpooling | 3% | 2% | 1% | 5% | 3%
Real-Time Ridesharing | 3% | 2% | 1% | 5% | 3%
Vanpooling | 5% | 8% | 4% | 15% | 10%
Flexible Work Hours | 10% | 8% | 4% | 15% | 10%
Compressed Work Weeks | 10% | 8% | 4% | 15% | 8%
Telecommuting | 8% | 4% | 2% | 5% | 3%
Transportation Management Associations | 3% | 4% | 2% | 5% | 3%
Trip Reduction Options | 3% | 4% | 2% | 5% | 3%
State Employee Trip Reduction | 3%

## Growth Rates
| Growth Rate | Growth Rate
County Name | 2023-2030 | 2030-2045 |  |  | Loaded Imports | Loaded Exports | Loaded Total | Empty Imports | Empty Exports | Empty Total | Grand Total | Loaded Imports | Loaded Exports | Loaded Total | Empty Imports | Empty Exports | Empty Total | Grand Total
Brazoria | 1.647% | 3.599% | ACTUAL | 2021 | 1587513 | 1020237 | 2607750 | 89667 | 622238 | 711905 | 3319655 | 26% | -12% | 8% | -53% | 167% | 68% | 17%
Chambers | 1.562% | 2.429% | Forecast | 2022 | 1665893.6167 | 1055091.228 | 2716455.8487 | 91625.5452 | 670564.8416 | 746544.4788 | 3463000.3275 | 4.937% | 3.416% | 4.169% | 2.184% | 7.767% | 4.866% | 26%
Fort Bend | 3.195% | 2.699% | Forecast | 2023 | 1745993.1427 | 1162585.263 | 2920398.0504 | 110729.4202 | 680965.1853 | 831077.3384 | 3751475.3888 | 4.808% | 10.19% | 7.508% | 20.85% | 1.551% | 11.32% | 8.33%
Galveston | 1.97% | 1.307% | Forecast | 2024 | 1825376.0108 | 1212535.9692 | 3049420.5743 | 116523.6087 | 724399.387 | 878852.7254 | 3928273.2997 | 4.547% | 4.297% | 4.418% | 5.233% | 6.378% | 5.749% | 4.713%
Harris | 1.951% | 1.202% | Forecast | 2025 | 1919822.5818 | 1270215.9402 | 3200666.4797 | 122702.5294 | 774783.5594 | 932034.9176 | 4132701.3972 | 5.174% | 4.757% | 4.96% | 5.303% | 6.955% | 6.051% | 5.204%
Liberty | 1.782% | 2.975% | Forecast | 2026 | 1973080.4928 | 1313834.5877 | 3300284.0263 | 129806.8823 | 804538.6866 | 977698.0307 | 4277982.0571 | 2.774% | 3.434% | 3.112% | 5.79% | 3.84% | 4.899% | 3.515%
Montgomery | 2.509% | 2.422% | Forecast | 2027 | 2040679.2554 | 1351880.7836 | 3404353.84 | 134297.1643 | 848648.4236 | 1020465.1285 | 4424818.9685 | 3.426% | 2.896% | 3.153% | 3.459% | 5.483% | 4.374% | 3.432%
Waller | 2.405% | 4.104% | Forecast | 2028 | 2138567.858 | 1392237.0474 | 3536016.5235 | 136493.5906 | 914518.0209 | 1065727.0448 | 4601743.5683 | 4.797% | 2.985% | 3.867% | 1.635% | 7.762% | 4.435% | 3.998%
|  |  | Forecast | 2029 | 2236144.7132 | 1434222.1009 | 3669530.086 | 139249.6274 | 980339.1763 | 1113271.1318 | 4782801.2179 | 4.563% | 3.016% | 3.776% | 2.019% | 7.197% | 4.461% | 3.935%
Growth Rate |  |  | Forecast | 2030 | 2322981.6595 | 1477285.7757 | 3795711.5615 | 143417.9776 | 1038522.3364 | 1162444.3911 | 4958155.9526 | 3.883% | 3.003% | 3.439% | 2.993% | 5.935% | 4.417% | 3.666%
2021 Peak Period AADT | 11726 |  | Forecast | 2031 | 2410100.6974 | 1544078.0496 | 3952776.0458 | 153260.5506 | 1084459.0426 | 1228297.5607 | 5181073.6065 | 3.75% | 4.521% | 4.138% | 6.863% | 4.423% | 5.665% | 4.496%
Peak Period AADT in Year Open to Traffic | 18256 |  | Forecast | 2032 | 2504214.3875 | 1597456.9379 | 4098195.146 | 159369.4728 | 1143846.1459 | 1286138.7181 | 5384333.8641 | 3.905% | 3.457% | 3.679% | 3.986% | 5.476% | 4.709% | 3.923%
Growth Rate | 5.3% |  | Forecast | 2033 | 2637682.9666 | 1645696.8525 | 4268948.8467 | 160621.4876 | 1236374.3035 | 1342155.0629 | 5611103.9096 | 5.33% | 3.02% | 4.167% | 0.7856% | 8.089% | 4.355% | 4.212%
|  |  | Forecast | 2034 | 2800748.2923 | 1697709.0592 | 4468621.2989 | 160227.0744 | 1351102.534 | 1403579.2567 | 5872200.5557 | 6.182% | 3.16% | 4.677% | -0.2456% | 9.279% | 4.577% | 4.653%
|  |  | Forecast | 2035 | 2957447.8614 | 1750654.6475 | 4664327.7616 | 160801.2737 | 1461606.0289 | 1466677.8716 | 6131005.6332 | 5.595% | 3.119% | 4.38% | 0.3584% | 8.179% | 4.496% | 4.407%
|  |  | Forecast | 2036 | 3110701.5045 | 1805208.8272 | 4859312.6855 | 162257.4945 | 1569938.484 | 1532222.3124 | 6391534.9979 | 5.182% | 3.116% | 4.18% | 0.9056% | 7.412% | 4.469% | 4.249%
|  |  | Forecast | 2037 | 3281082.6471 | 1859750.0762 | 5068195.9297 | 162130.3375 | 1691497.7127 | 1598503.2544 | 6666699.1841 | 5.477% | 3.021% | 4.299% | -0.07837% | 7.743% | 4.326% | 4.305%
|  |  | Forecast | 2038 | 3488070.0368 | 1917348.9693 | 5310769.4879 | 159558.9884 | 1841197.7337 | 1670165.5525 | 6980935.0404 | 6.309% | 3.097% | 4.786% | -1.586% | 8.85% | 4.483% | 4.714%
|  |  | Forecast | 2039 | 3660193.875 | 1975575.8334 | 5525829.831 | 160538.4234 | 1965033.8007 | 1742263.2629 | 7268093.094 | 4.935% | 3.037% | 4.05% | 0.6138% | 6.726% | 4.317% | 4.113%
|  |  | Forecast | 2040 | 3810001.1494 | 2035009.265 | 5724318.0645 | 164013.991 | 2072116.2431 | 1815451.9787 | 7539770.0432 | 4.093% | 3.008% | 3.592% | 2.165% | 5.449% | 4.201% | 3.738%
|  |  | Forecast | 2041 | 3983461.5212 | 2093660.697 | 5941012.7365 | 165071.7579 | 2197509.0279 | 1888728.3931 | 7829741.1296 | 4.553% | 2.882% | 3.786% | 0.6449% | 6.051% | 4.036% | 3.846%
|  |  | Forecast | 2042 | 4175895.5552 | 2156322.039 | 6178302.5336 | 165658.6001 | 2337815.6571 | 1968258.1391 | 8146560.6727 | 4.831% | 2.993% | 3.994% | 0.3555% | 6.385% | 4.211% | 4.046%
|  |  | Forecast | 2043 | 4377718.1343 | 2221278.2206 | 6426184.5299 | 166142.392 | 2485754.2492 | 2051557.0425 | 8477741.5724 | 4.833% | 3.012% | 4.012% | 0.292% | 6.328% | 4.232% | 4.065%
|  |  | Forecast | 2044 | 4572489.3957 | 2286682.3918 | 6668916.5065 | 167453.1365 | 2628530.9706 | 2135430.8957 | 8804347.4022 | 4.449% | 2.944% | 3.777% | 0.7889% | 5.744% | 4.088% | 3.853%
|  |  | Forecast | 2045 | 4766467.3252 | 2352545.2454 | 6911596.4999 | 169008.6936 | 2770915.563 | 2220099.2725 | 9131695.7725 | 4.242% | 2.88% | 3.639% | 0.929% | 5.417% | 3.965% | 3.718%
|  |  | Forecast | 2046 | 4958200.1294 | 2419647.0402 | 7154052.9975 | 171172.2759 | 2911691.5683 | 2306392.1529 | 9460445.1504 | 4.023% | 2.852% | 3.508% | 1.28% | 5.08% | 3.887% | 3.6%
|  |  | Forecast | 2047 | 5117505.5167 | 2485661.9651 | 7368760.1673 | 175911.5589 | 3026844.6115 | 2389229.9732 | 9757990.1405 | 3.213% | 2.728% | 3.001% | 2.769% | 3.955% | 3.592% | 3.145%
|  |  | Forecast | 2048 | 5266790.8064 | 2551325.1554 | 7574872.2441 | 181406.0906 | 3133812.0176 | 2470685.1361 | 10045557.3802 | 2.917% | 2.642% | 2.797% | 3.123% | 3.534% | 3.409% | 2.947%
|  |  | Forecast | 2049 | 5454913.9934 | 2615554.0347 | 7810684.7725 | 182970.1475 | 3271491.1571 | 2552802.5956 | 10363487.3681 | 3.572% | 2.517% | 3.113% | 0.8622% | 4.393% | 3.324% | 3.165%
|  |  | Forecast | 2050 | 5638043.1464 | 2680744.0312 | 8043681.5805 | 185254.1582 | 3405023.1509 | 2635611.2226 | 10679292.803 | 3.357% | 2.492% | 2.983% | 1.248% | 4.082% | 3.244% | 3.047%
5.268%